## About
Cost Curve Generator
This Excel file allows you to generate a cost curve diagram, similar to the one generated
by the web interface. This file requires a regular installation of Excel and does not
require plug-ins nor macros.
Note that this tool is currently limited to displaying up to 25 policy groups.
(A policy group is a set of policies configured to be enabled or disabled together
in the CreateContributionTestScript.py Python script.)
Creating a Cost Curve from Existing Data
This file comes pre-loaded with data from one or more reference scenarios
that are included with the model. To visualize the cost curve for one of these
scenarios:
1. On the "Calculations" tab, enter the name of the tab containing the scenario data
in the cell under "Source Data Tab Name". Be sure the First Simulated Year is accurate.
2. To cause the cost curve to only consider abatement and costs from the first simulated
year up through a particular year before the end of the model run (such as 2030 or 2040),
enter that year in the cell under "Final Year in Cost Curve".
3. On the "Cost Curve" tab, use the filter in the "Cost per Ton" cell to sort from Smallest
to Largest.
Generating Data for a Cost Curve
To generate data for a cost curve (for example, to create one for your own custom
scenario):
1. Ensure the file OutputVarsToExport.lst contains only two lines. The first should be:
Output Cumulative Total CO2e Emissions
The second can be either of the following two options:
First Year NPV of CapEx and OpEx through This Year
Output First Year NPV of CapEx and OpEx through This Year with Revenue Neutral Taxes and Subsidies
2. Create a copy of CreateContributionTestScript.py and set up your scenario's policy settings in the
Python file. Don't forget to specify the implementation schedule file number, if you're using a non-default
policy implementation schedule.
3. In Python 3, run CreateContributionTestScript.py, to obtain a GeneratedContributionTestScript.cmd file.
4. In Vensim DSS, run the GeneratedContributionTestScript.cmd file. It produces a tab-separated values out
file called ContributionTestResults.tsv.
5. Copy the data from ContributionTestResult.tsv into a new tab in this file. Give the tab a descriptive
name. Then follow the directions above for "Creating a Cost Curve from Existing Data"

## Calculations
[6 empty] | This is the width of each box. |  |  |  | This is the height of each box.
Settings | Disabled Policy Group | Cumulative Emissions through User-Specified Year | Cumulative Abatement due to Disabled Policy Group | Remove Policy Groups Contributing Abatement Under Min Threshold | Scaled Cumulative Abatement due to Disabled Policy Group | Annual Average Scaled Cumulative Abatement due to Disabled Policy Group | NPV Cost through User-Specified Year | Change in NPV Cost due to Disabled Policy Group | Cost or Savings Attributable to This Policy Group | Cost or Savings per Ton Abated (in Dollars per Ton)
| None | 21215.1 |  |  |  |  | 4004880000000
Source Data Tab Name | EV Sales Mandate | 21268.5 | 53.4 | 53.4 | 60.3905 | 1.83 | 3882710000000 | -122170000000 | 122170000000 | 2023
2.0.0-saudiarabia-Example | Vehicle Fuel Economy Standards | 21398 | 182.9 | 182.9 | 206.8431 | 6.268 | 3963370000000 | -41510000000 | 41510000000 | 200.6835
| Transportation Demand Management | 21419 | 203.9 | 203.9 | 230.5922 | 6.9876 | 4303470000000 | 298590000000 | -298590000000 | -1294.8832
First simulated year | Building Energy Efficiency Standards | 21651.3 | 436.2 | 436.2 | 493.3023 | 14.9486 | 4287050000000 | 282170000000 | -282170000000 | -572.0023
2018 | Increased Retrofitting | 21485.6 | 270.5 | 270.5 | 305.9107 | 9.27 | 3867930000000 | -136950000000 | 136950000000 | 447.6796
| Carbon-free Electricity Standard | 23224.7 | 2009.6 | 2009.6 | 2272.6736 | 68.8689 | 3962140000000 | -42740000000 | 42740000000 | 18.806
Final Year in Cost Curve | Early Retirement of Power Plants | 21542.2 | 327.1 | 327.1 | 369.9201 | 11.2097 | 3902440000000 | -102440000000 | 102440000000 | 276.9246
2050 | Increase Transmission | 21488.2 | 273.1 | 273.1 | 308.8511 | 9.3591 | 4207410000000 | 202530000000 | -202530000000 | -655.7529
| Cement Clinker Substitution | 21389 | 173.9 | 173.9 | 196.665 | 5.9595 | 4003830000000 | -1050000000 | 1050000000 | 5.339
Min Abatement Threshold | Industry Energy Efficiency Standards | 22011.4 | 796.3 | 796.3 | 900.5424 | 27.2892 | 4149040000000 | 144160000000 | -144160000000 | -160.0813
0.3% | Methane Capture | 21736.4 | 521.3 | 521.3 | 589.5426 | 17.8649 | 3961690000000 | -43190000000 | 43190000000 | 73.2602
| Reduce F-gases | 21416.3 | 201.2 | 201.2 | 227.5388 | 6.8951 | 4007310000000 | 2430000000 | -2430000000 | -10.6795
Number of Years in Model Run | Desalination Energy Efficiency | 21452 | 236.9 | 236.9 | 267.9122 | 8.1186 | 4030160000000 | 25280000000 | -25280000000 | -94.3593
33 | Fuel Price Deregulation | 23111.2 | 1896.1 | 1896.1 | 2144.3155 | 64.9793 | 377419000000 | -3627461000000 | 3627461000000 | 1691.6639
| All | 29790.1
Note on K2: Jeffrey Rissman: Note: Negative costs here indicate that the total scenario cost dropped when the policy group was disabled, so the policy group was costing money (had positive cost). Positive costs here indicate that the total scenario cost increased when the policy group was disabled, so the policy group was saving money (negative cost).
Note on L2: Jeffrey Rissman: In this column, negative values indicate savings and positive values indicate costs, which is how it should be graphed in the web app.

## Cost Curve
Policy | Abatement (metric tons) | Cost per Ton (currency/metric ton) | <–– Use the filter to sort "Cost per Ton" from Smallest to Largest
Transportation Demand Management | 6.9876 | -1294.8832
Increase Transmission | 9.3591 | -655.7529
Building Energy Efficiency Standards | 14.9486 | -572.0023
Industry Energy Efficiency Standards | 27.2892 | -160.0813
Desalination Energy Efficiency | 8.1186 | -94.3593
Reduce F-gases | 6.8951 | -10.6795
Cement Clinker Substitution | 5.9595 | 5.339
Carbon-free Electricity Standard | 68.8689 | 18.806
Methane Capture | 17.8649 | 73.2602
Vehicle Fuel Economy Standards | 6.268 | 200.6835
Early Retirement of Power Plants | 11.2097 | 276.9246
Increased Retrofitting | 9.27 | 447.6796
Fuel Price Deregulation | 64.9793 | 1691.6639
EV Sales Mandate | 1.83 | 2023
All
None
Box width unit multiplier | The X axis of the cost curve is a "date" axis in Excel and can only show integer values. Therefore, we multiply the widths of all boxes by a fixed multiplier that is large enough to ensure that
100 | Excel's rounding of box widths to integer values doesn't drop boxes or introduce distortion. Note that a multiplier of 1000+ can cause Excel slowdowns, failure to update the graph, or crashes.
Cumulative Width | Transportation Demand Management | Increase Transmission | Building Energy Efficiency Standards | Industry Energy Efficiency Standards | Desalination Energy Efficiency | Reduce F-gases | Cement Clinker Substitution | Carbon-free Electricity Standard | Methane Capture | Vehicle Fuel Economy Standards | Early Retirement of Power Plants | Increased Retrofitting | Fuel Price Deregulation | EV Sales Mandate
0
0 | -1294.8832
698.7643 | -1294.8832
698.7643 |  | -655.7529
1634.6767 |  | -655.7529
1634.6767 |  |  | -572.0023
3129.532 |  |  | -572.0023
3129.532 |  |  |  | -160.0813
5858.4483 |  |  |  | -160.0813
5858.4483 |  |  |  |  | -94.3593
6670.3035 |  |  |  |  | -94.3593
6670.3035 | [5 empty] | -10.6795
7359.8149 | [5 empty] | -10.6795
7359.8149 | [6 empty] | 5.339
7955.7694 | [6 empty] | 5.339
7955.7694 | [7 empty] | 18.806
14842.659 | [7 empty] | 18.806
14842.659 | [8 empty] | 73.2602
16629.1516 | [8 empty] | 73.2602
16629.1516 | [9 empty] | 200.6835
17255.949 | [9 empty] | 200.6835
17255.949 | [10 empty] | 276.9246
18376.9191 | [10 empty] | 276.9246
18376.9191 | [11 empty] | 447.6796
19303.9213 | [11 empty] | 447.6796
19303.9213 | [12 empty] | 1691.6639
25801.8469 | [12 empty] | 1691.6639
25801.8469 | [13 empty] | 2023
25984.8485 | [13 empty] | 2023
25984.8485 | [14 empty] | #N/A
#N/A | [14 empty] | #N/A
#N/A | [15 empty] | #N/A
#N/A | [15 empty] | #N/A
#N/A | [16 empty] | #N/A
#N/A | [16 empty] | #N/A
#N/A | [17 empty] | #N/A
#N/A | [17 empty] | #N/A
#N/A | [18 empty] | #N/A
#N/A | [18 empty] | #N/A
#N/A | [19 empty] | #N/A
#N/A | [19 empty] | #N/A
#N/A | [20 empty] | #N/A
#N/A | [20 empty] | #N/A
#N/A | [21 empty] | #N/A
#N/A | [21 empty] | #N/A
#N/A | [22 empty] | #N/A
#N/A | [22 empty] | #N/A
#N/A | [23 empty] | #N/A
#N/A | [23 empty] | #N/A
#N/A | [24 empty] | #N/A
#N/A | [24 empty] | #N/A
#N/A

## 2.0.0-saudiarabia-Example
Time | DisabledPolicyGroup=None | DisabledPolicies=None | 2018 | 2019 | 2020 | 2021 | 2022 | 2023 | 2024 | 2025 | 2026 | 2027 | 2028 | 2029 | 2030 | 2031 | 2032 | 2033 | 2034 | 2035 | 2036 | 2037 | 2038 | 2039 | 2040 | 2041 | 2042 | 2043 | 2044 | 2045 | 2046 | 2047 | 2048 | 2049 | 2050
Output Cumulative Total CO2e Emissions | DisabledPolicyGroup=None | DisabledPolicies=None | 669.769 | 1360.61 | 2058.68 | 2762.14 | 3470.61 | 4189.84 | 4913.43 | 5640.79 | 6370.85 | 7094.11 | 7801.77 | 8495.15 | 9176.08 | 9847.26 | 10508.1 | 11158.5 | 11798.2 | 12431.8 | 13059.3 | 13681 | 14296.7 | 14906.6 | 15510.3 | 16107.5 | 16697.9 | 17281.2 | 17857 | 18427.7 | 18993.9 | 19555.6 | 20113.3 | 20666.4 | 21215.1
Output First Year NPV of CapEx and OpEx through This Year with Revenue Neutral Taxes and Subsidies | DisabledPolicyGroup=None | DisabledPolicies=None | 0 | 0 | 33884300000 | 85602200000 | 153242000000 | 234318000000 | 327639000000 | 431778000000 | 547011000000 | 672656000000 | 804902000000 | 941866000000 | 1082910000000 | 1226280000000 | 1370790000000 | 1516030000000 | 1662050000000 | 1809440000000 | 1957490000000 | 2105950000000 | 2254460000000 | 2403120000000 | 2551860000000 | 2700610000000 | 2849100000000 | 2997680000000 | 3145930000000 | 3293320000000 | 3439320000000 | 3576080000000 | 3713130000000 | 3855980000000 | 4004880000000
Output Cumulative Total CO2e Emissions | DisabledPolicyGroup=EV Sales Mandate | DisabledPolicies=Electric Vehicle Sales Mandate - Passenger LDVs | 669.769 | 1360.61 | 2058.69 | 2762.12 | 3470.6 | 4189.75 | 4913.42 | 5640.73 | 6371.19 | 7094.82 | 7802.83 | 8496.6 | 9177.69 | 9849.08 | 10510.1 | 11160.7 | 11800.7 | 12434.6 | 13062.8 | 13685.3 | 14302.2 | 14913.2 | 15518.1 | 16116.5 | 16708.5 | 17293.4 | 17873.7 | 18449.8 | 19021.7 | 19589.5 | 20153.5 | 20713.2 | 21268.5
Output First Year NPV of CapEx and OpEx through This Year with Revenue Neutral Taxes and Subsidies | DisabledPolicyGroup=EV Sales Mandate | DisabledPolicies=Electric Vehicle Sales Mandate - Passenger LDVs | 0 | 0 | 32357200000 | 81118600000 | 144643000000 | 220662000000 | 308199000000 | 405954000000 | 514314000000 | 632913000000 | 758202000000 | 888488000000 | 1023180000000 | 1160530000000 | 1299490000000 | 1439730000000 | 1581170000000 | 1724170000000 | 1868120000000 | 2012840000000 | 2157930000000 | 2303460000000 | 2449330000000 | 2595420000000 | 2741510000000 | 2887940000000 | 3033990000000 | 3178650000000 | 3321970000000 | 3456730000000 | 3592370000000 | 3734300000000 | 3882710000000
Output Cumulative Total CO2e Emissions | DisabledPolicyGroup=Vehicle Fuel Economy Standards | DisabledPolicies=Fuel Economy Standard - Passenger HDVs, Fuel Economy Standard - Freight HDVs, Fuel Economy Standard - Passenger Aircraft, Fuel Economy Standard - Passenger Rail, Fuel Economy Standard - Freight Ships, Fuel Economy Standard - Passenger Motorbikes | 669.769 | 1360.61 | 2058.72 | 2762.29 | 3471.01 | 4190.66 | 4914.89 | 5643.17 | 6374.47 | 7099.37 | 7809.1 | 8505.02 | 9189 | 9863.76 | 10528.7 | 11183.8 | 11828.8 | 12468.1 | 13102 | 13730.5 | 14353.7 | 14971.7 | 15583.8 | 16190.1 | 16790.1 | 17383.3 | 17969.3 | 18550.7 | 19128 | 19701.3 | 20271 | 20836.5 | 21398
Output First Year NPV of CapEx and OpEx through This Year with Revenue Neutral Taxes and Subsidies | DisabledPolicyGroup=Vehicle Fuel Economy Standards | DisabledPolicies=Fuel Economy Standard - Passenger HDVs, Fuel Economy Standard - Freight HDVs, Fuel Economy Standard - Passenger Aircraft, Fuel Economy Standard - Passenger Rail, Fuel Economy Standard - Freight Ships, Fuel Economy Standard - Passenger Motorbikes | 0 | 0 | 33743300000 | 85168300000 | 152379000000 | 232889000000 | 325511000000 | 428826000000 | 543117000000 | 667723000000 | 798847000000 | 934612000000 | 1074390000000 | 1216440000000 | 1359590000000 | 1503440000000 | 1648030000000 | 1793960000000 | 1940530000000 | 2087480000000 | 2234460000000 | 2381550000000 | 2528690000000 | 2675800000000 | 2822610000000 | 2969420000000 | 3115890000000 | 3261570000000 | 3405840000000 | 3540740000000 | 3675820000000 | 3816610000000 | 3963370000000
Output Cumulative Total CO2e Emissions | DisabledPolicyGroup=Transportation Demand Management | DisabledPolicies=Transportation Demand Management - Passengers, Transportation Demand Management - Freight | 669.769 | 1360.61 | 2059.15 | 2763.53 | 3473.39 | 4194.44 | 4920.3 | 5650.36 | 6383.44 | 7110.27 | 7821.83 | 8519.56 | 9205.23 | 9881.52 | 10547.9 | 11204.2 | 11850.1 | 12490.3 | 13125 | 13754.3 | 14378 | 14996.4 | 15609 | 16215.6 | 16815.9 | 17409.7 | 17995.2 | 18576 | 19152.4 | 19724.9 | 20293.7 | 20858.4 | 21419
Output First Year NPV of CapEx and OpEx through This Year with Revenue Neutral Taxes and Subsidies | DisabledPolicyGroup=Transportation Demand Management | DisabledPolicies=Transportation Demand Management - Passengers, Transportation Demand Management - Freight | 0 | 0 | 34510300000 | 87057600000 | 156032000000 | 239184000000 | 334906000000 | 442223000000 | 561185000000 | 691205000000 | 828405000000 | 971021000000 | 1118230000000 | 1268530000000 | 1420570000000 | 1574200000000 | 1729220000000 | 1886050000000 | 2044290000000 | 2203670000000 | 2363940000000 | 2525010000000 | 2686840000000 | 2849280000000 | 3012200000000 | 3175610000000 | 3339240000000 | 3503050000000 | 3666000000000 | 3820160000000 | 3975000000000 | 4136100000000 | 4303470000000
Output Cumulative Total CO2e Emissions | DisabledPolicyGroup=Building Energy Efficiency Standards | DisabledPolicies=Building Energy Efficiency Standards - Urban Residential Cooling and Ventilation, Building Energy Efficiency Standards - Urban Residential Envelope, Building Energy Efficiency Standards - Urban Residential Lighting, Building Energy Efficiency Standards - Rural Residential Cooling and Ventilation, Building Energy Efficiency Standards - Rural Residential Envelope, Building Energy Efficiency Standards - Rural Residential Lighting, Building Energy Efficiency Standards - Commercial Cooling and Ventilation, Building Energy Efficiency Standards - Commercial Envelope, Building Energy Efficiency Standards - Commercial Lighting, Building Energy Efficiency Standards - Commercial Other Components | 669.769 | 1360.61 | 2058.87 | 2762.73 | 3471.94 | 4192.45 | 4917.79 | 5647.51 | 6381.11 | 7109.03 | 7822.47 | 8522.6 | 9211.3 | 9891.39 | 10562.5 | 11224.7 | 11877.6 | 12525.9 | 13170 | 13810 | 14445.9 | 15077.1 | 15703.5 | 16325 | 16941.2 | 17551.9 | 18157 | 18756 | 19348.5 | 19934.6 | 20515 | 21085.7 | 21651.3
Output First Year NPV of CapEx and OpEx through This Year with Revenue Neutral Taxes and Subsidies | DisabledPolicyGroup=Building Energy Efficiency Standards | DisabledPolicies=Building Energy Efficiency Standards - Urban Residential Cooling and Ventilation, Building Energy Efficiency Standards - Urban Residential Envelope, Building Energy Efficiency Standards - Urban Residential Lighting, Building Energy Efficiency Standards - Rural Residential Cooling and Ventilation, Building Energy Efficiency Standards - Rural Residential Envelope, Building Energy Efficiency Standards - Rural Residential Lighting, Building Energy Efficiency Standards - Commercial Cooling and Ventilation, Building Energy Efficiency Standards - Commercial Envelope, Building Energy Efficiency Standards - Commercial Lighting, Building Energy Efficiency Standards - Commercial Other Components | 0 | 0 | 33892000000 | 85696800000 | 153644000000 | 235409000000 | 329777000000 | 435414000000 | 552908000000 | 681468000000 | 817164000000 | 958025000000 | 1103550000000 | 1252180000000 | 1402840000000 | 1555100000000 | 1708900000000 | 1864780000000 | 2022070000000 | 2180710000000 | 2340350000000 | 2500890000000 | 2662160000000 | 2824090000000 | 2986330000000 | 3149160000000 | 3312210000000 | 3475280000000 | 3638520000000 | 3794270000000 | 3951680000000 | 4115750000000 | 4287050000000
Output Cumulative Total CO2e Emissions | DisabledPolicyGroup=Increased Retrofitting | DisabledPolicies=Retrofit Existing Buildings - Urban Residential, Retrofit Existing Buildings - Rural Residential, Retrofit Existing Buildings - Commercial | 669.769 | 1360.61 | 2059.61 | 2764.82 | 3475.64 | 4197.91 | 4925.13 | 5656.67 | 6392.03 | 7121.19 | 7835.81 | 8536.95 | 9226.15 | 9906.17 | 10576.4 | 11236.7 | 11886.7 | 12531.2 | 13170.5 | 13804.3 | 14432.6 | 15055.3 | 15672.2 | 16283.1 | 16887.5 | 17485.3 | 18076.1 | 18660 | 19235.1 | 19804.7 | 20369.7 | 20929.9 | 21485.6
Output First Year NPV of CapEx and OpEx through This Year with Revenue Neutral Taxes and Subsidies | DisabledPolicyGroup=Increased Retrofitting | DisabledPolicies=Retrofit Existing Buildings - Urban Residential, Retrofit Existing Buildings - Rural Residential, Retrofit Existing Buildings - Commercial | 0 | 0 | 16888500000 | 52673700000 | 105590000000 | 173235000000 | 254221000000 | 346877000000 | 451981000000 | 568576000000 | 692345000000 | 821265000000 | 954808000000 | 1091470000000 | 1230040000000 | 1370050000000 | 1511440000000 | 1654550000000 | 1798760000000 | 1943960000000 | 2089840000000 | 2236360000000 | 2383300000000 | 2530560000000 | 2677880000000 | 2825570000000 | 2973240000000 | 3120760000000 | 3268160000000 | 3415050000000 | 3561630000000 | 3712400000000 | 3867930000000
Output Cumulative Total CO2e Emissions | DisabledPolicyGroup=Carbon-free Electricity Standard | DisabledPolicies=Carbon-free Electricity Standard | 669.769 | 1360.61 | 2062.47 | 2773.43 | 3494.72 | 4231.93 | 4978.18 | 5732.76 | 6493.83 | 7259.11 | 8017.63 | 8766.06 | 9503.16 | 10231.6 | 10953.3 | 11668.3 | 12377 | 13084 | 13789.5 | 14493.5 | 15195.5 | 15894.8 | 16590.4 | 17281.9 | 17968 | 18648.3 | 19322.5 | 19990.1 | 20650.6 | 21304.6 | 21952 | 22592.2 | 23224.7
Output First Year NPV of CapEx and OpEx through This Year with Revenue Neutral Taxes and Subsidies | DisabledPolicyGroup=Carbon-free Electricity Standard | DisabledPolicies=Carbon-free Electricity Standard | 0 | 0 | 33925200000 | 83708200000 | 146005000000 | 219474000000 | 304036000000 | 398907000000 | 504824000000 | 621313000000 | 745051000000 | 874018000000 | 1007330000000 | 1144170000000 | 1283930000000 | 1425620000000 | 1568710000000 | 1713360000000 | 1858850000000 | 2005090000000 | 2152130000000 | 2300180000000 | 2449140000000 | 2598910000000 | 2749310000000 | 2900730000000 | 3052790000000 | 3205090000000 | 3357510000000 | 3502360000000 | 3648840000000 | 3802070000000 | 3962140000000
Output Cumulative Total CO2e Emissions | DisabledPolicyGroup=Early Retirement of Power Plants | DisabledPolicies=Early Retirement of Power Plants - Crude Oil | 669.769 | 1360.61 | 2058.83 | 2762.72 | 3471.99 | 4192.44 | 4917.54 | 5647.18 | 6378.96 | 7110.96 | 7833.58 | 8545.33 | 9244.54 | 9937.5 | 10613.6 | 11275.4 | 11922.9 | 12563 | 13197.9 | 13828.1 | 14453.8 | 15074.8 | 15690.8 | 16301.7 | 16906.9 | 17506.5 | 18100.3 | 18688.2 | 19269.7 | 19845.7 | 20416.5 | 20982 | 21542.2
Output First Year NPV of CapEx and OpEx through This Year with Revenue Neutral Taxes and Subsidies | DisabledPolicyGroup=Early Retirement of Power Plants | DisabledPolicies=Early Retirement of Power Plants - Crude Oil | 0 | 0 | 33474500000 | 84185800000 | 150247000000 | 229167000000 | 319845000000 | 420723000000 | 530700000000 | 648993000000 | 773442000000 | 902675000000 | 1036320000000 | 1174080000000 | 1314590000000 | 1457260000000 | 1601940000000 | 1748310000000 | 1895170000000 | 2041730000000 | 2187490000000 | 2332790000000 | 2477770000000 | 2622490000000 | 2766700000000 | 2910770000000 | 3054400000000 | 3197460000000 | 3340200000000 | 3475000000000 | 3611010000000 | 3753480000000 | 3902440000000
Output Cumulative Total CO2e Emissions | DisabledPolicyGroup=Increase Transmission | DisabledPolicies=Increase Transmission | 669.769 | 1360.61 | 2058.68 | 2762.14 | 3470.63 | 4189.88 | 4913.53 | 5640.99 | 6371.33 | 7094.95 | 7803.18 | 8497.93 | 9180.78 | 9854.7 | 10519.1 | 11174.2 | 11819.9 | 12460.9 | 13097.8 | 13730.9 | 14360.7 | 14985.9 | 15605.5 | 16219.6 | 16827.3 | 17428.4 | 18022.9 | 18610.6 | 19195.7 | 19776 | 20353.6 | 20926.4 | 21488.2
Output First Year NPV of CapEx and OpEx through This Year with Revenue Neutral Taxes and Subsidies | DisabledPolicyGroup=Increase Transmission | DisabledPolicies=Increase Transmission | 0 | 0 | 33880400000 | 85592000000 | 153227000000 | 234303000000 | 327642000000 | 431831000000 | 547223000000 | 673105000000 | 805655000000 | 942899000000 | 1084240000000 | 1228000000000 | 1373120000000 | 1519350000000 | 1666760000000 | 1815770000000 | 1965800000000 | 2116940000000 | 2269150000000 | 2422440000000 | 2576650000000 | 2732160000000 | 2889210000000 | 3048240000000 | 3208980000000 | 3371380000000 | 3535830000000 | 3694420000000 | 3856830000000 | 4028290000000 | 4207410000000
Output Cumulative Total CO2e Emissions | DisabledPolicyGroup=Cement Clinker Substitution | DisabledPolicies=Cement Clinker Substitution | 669.769 | 1360.61 | 2058.95 | 2762.94 | 3472.26 | 4192.65 | 4917.73 | 5646.93 | 6379.21 | 7105.07 | 7815.65 | 8512.27 | 9196.76 | 9871.83 | 10536.9 | 11191.8 | 11836.4 | 12475.2 | 13108.4 | 13736.1 | 14358.3 | 14975.1 | 15586 | 16190.9 | 16789.5 | 17381.4 | 17966.3 | 18546.6 | 19122.8 | 19695 | 20263.7 | 20828.4 | 21389
Output First Year NPV of CapEx and OpEx through This Year with Revenue Neutral Taxes and Subsidies | DisabledPolicyGroup=Cement Clinker Substitution | DisabledPolicies=Cement Clinker Substitution | 0 | 0 | 33881600000 | 85593900000 | 153225000000 | 234289000000 | 327596000000 | 431717000000 | 546930000000 | 672552000000 | 804772000000 | 941709000000 | 1082730000000 | 1226060000000 | 1370540000000 | 1515750000000 | 1661730000000 | 1809090000000 | 1957100000000 | 2105520000000 | 2253990000000 | 2402600000000 | 2551300000000 | 2700000000000 | 2848450000000 | 2996990000000 | 3145190000000 | 3292520000000 | 3438480000000 | 3575190000000 | 3712190000000 | 3854980000000 | 4003830000000
Output Cumulative Total CO2e Emissions | DisabledPolicyGroup=Industry Energy Efficiency Standards | DisabledPolicies=Industry Energy Efficiency Standards - Cement Industry, Industry Energy Efficiency Standards - Petroleum and Natural Gas, Industry Energy Efficiency Standards - Iron and Steel Industry, Industry Energy Efficiency Standards - Chemicals Industry, Industry Energy Efficiency Standards - Agriculture, Industry Energy Efficiency Standards - Other Industries | 669.769 | 1360.61 | 2059.96 | 2765.9 | 3478.15 | 4202.6 | 4932.92 | 5668.67 | 6409.12 | 7144.67 | 7866.08 | 8574.97 | 9272.81 | 9962.33 | 10643 | 11314.8 | 11977.3 | 12635.5 | 13289.9 | 13940.2 | 14586.4 | 15228.7 | 15866.7 | 16500.5 | 17129.4 | 17753.3 | 18372.3 | 18985.2 | 19594.8 | 20202.1 | 20807.6 | 21410.7 | 22011.4
Output First Year NPV of CapEx and OpEx through This Year with Revenue Neutral Taxes and Subsidies | DisabledPolicyGroup=Industry Energy Efficiency Standards | DisabledPolicies=Industry Energy Efficiency Standards - Cement Industry, Industry Energy Efficiency Standards - Petroleum and Natural Gas, Industry Energy Efficiency Standards - Iron and Steel Industry, Industry Energy Efficiency Standards - Chemicals Industry, Industry Energy Efficiency Standards - Agriculture, Industry Energy Efficiency Standards - Other Industries | 0 | 0 | 33638300000 | 85264400000 | 153072000000 | 234633000000 | 328666000000 | 433747000000 | 550292000000 | 677648000000 | 812045000000 | 951365000000 | 1095060000000 | 1241510000000 | 1389460000000 | 1538550000000 | 1688710000000 | 1840370000000 | 1992960000000 | 2146310000000 | 2300150000000 | 2454560000000 | 2609420000000 | 2764620000000 | 2919880000000 | 3075510000000 | 3231250000000 | 3386880000000 | 3542330000000 | 3689220000000 | 3836480000000 | 3989660000000 | 4149040000000
Output Cumulative Total CO2e Emissions | DisabledPolicyGroup=Methane Capture | DisabledPolicies=Methane Capture | 669.769 | 1360.61 | 2059.53 | 2764.7 | 3475.8 | 4198.59 | 4926.73 | 5659.63 | 6396.27 | 7127.18 | 7843.59 | 8546.85 | 9238.83 | 9922.12 | 10596.1 | 11260.8 | 11915.9 | 12566 | 13211.1 | 13851.4 | 14487.1 | 15118 | 15743.8 | 16364.3 | 16979.3 | 17588.3 | 18191 | 18789.9 | 19385.4 | 19977.7 | 20567.2 | 21153.4 | 21736.4
Output First Year NPV of CapEx and OpEx through This Year with Revenue Neutral Taxes and Subsidies | DisabledPolicyGroup=Methane Capture | DisabledPolicies=Methane Capture | 0 | 0 | 33953000000 | 85800900000 | 153610000000 | 234891000000 | 328450000000 | 432860000000 | 548393000000 | 674359000000 | 806940000000 | 944248000000 | 1085640000000 | 1229330000000 | 1374130000000 | 1519570000000 | 1665690000000 | 1813060000000 | 1960980000000 | 2109170000000 | 2257200000000 | 2405150000000 | 2553000000000 | 2700660000000 | 2847890000000 | 2994950000000 | 3141420000000 | 3286710000000 | 3430330000000 | 3564400000000 | 3697480000000 | 3829900000000 | 3961690000000
Output Cumulative Total CO2e Emissions | DisabledPolicyGroup=Reduce F-gases | DisabledPolicies=Reduce F-gases | 669.769 | 1360.61 | 2058.83 | 2762.61 | 3471.65 | 4191.72 | 4916.49 | 5645.41 | 6377.45 | 7103.16 | 7813.79 | 8510.71 | 9195.8 | 9871.57 | 10537.4 | 11193.4 | 11839 | 12479 | 13113.4 | 13742.4 | 14366 | 14984.2 | 15596.5 | 16202.9 | 16803 | 17396.5 | 17983 | 18564.9 | 19142.8 | 19716.8 | 20287.3 | 20853.7 | 21416.3
Output First Year NPV of CapEx and OpEx through This Year with Revenue Neutral Taxes and Subsidies | DisabledPolicyGroup=Reduce F-gases | DisabledPolicies=Reduce F-gases | 0 | 0 | 33896600000 | 85643800000 | 153330000000 | 234465000000 | 327858000000 | 432082000000 | 547412000000 | 673165000000 | 805530000000 | 942623000000 | 1083810000000 | 1227310000000 | 1371950000000 | 1517320000000 | 1663470000000 | 1810980000000 | 1959150000000 | 2107730000000 | 2256350000000 | 2405100000000 | 2553940000000 | 2702780000000 | 2851350000000 | 3000010000000 | 3148330000000 | 3295760000000 | 3441810000000 | 3578600000000 | 3715660000000 | 3858480000000 | 4007310000000
Output Cumulative Total CO2e Emissions | DisabledPolicyGroup=Desalination Energy Efficiency | DisabledPolicies=Desalination Energy Efficiency Standards | 669.769 | 1360.61 | 2058.99 | 2763.05 | 3472.48 | 4193.15 | 4918.6 | 5648.25 | 6380.91 | 7107.35 | 7818.67 | 8516.3 | 9201.94 | 9878.28 | 10544.8 | 11201.3 | 11847.5 | 12488.1 | 13123.5 | 13753.4 | 14378.1 | 14997.5 | 15611.4 | 16219.3 | 16821.1 | 17416.7 | 18004.9 | 18588.8 | 19168.7 | 19744.9 | 20317.7 | 20886.7 | 21452
Output First Year NPV of CapEx and OpEx through This Year with Revenue Neutral Taxes and Subsidies | DisabledPolicyGroup=Desalination Energy Efficiency | DisabledPolicies=Desalination Energy Efficiency Standards | 0 | 0 | 33811700000 | 85482800000 | 153106000000 | 234166000000 | 327542000000 | 431781000000 | 547161000000 | 673091000000 | 805696000000 | 943082000000 | 1084650000000 | 1228550000000 | 1373620000000 | 1519580000000 | 1666400000000 | 1814500000000 | 1963300000000 | 2112660000000 | 2262160000000 | 2411750000000 | 2561500000000 | 2711410000000 | 2861130000000 | 3011000000000 | 3160660000000 | 3309680000000 | 3457430000000 | 3595910000000 | 3734710000000 | 3879370000000 | 4030160000000
Output Cumulative Total CO2e Emissions | DisabledPolicyGroup=Fuel Price Deregulation | DisabledPolicies=Fuel Price Deregulation - Natural Gas, Fuel Price Deregulation - Petroleum Gasoline, Fuel Price Deregulation - Petroleum Diesel, Fuel Price Deregulation - Jet Fuel/Kerosene, Fuel Price Deregulation - Crude Oil, Fuel Price Deregulation - Heavy/Residual Fuel Oil, Fuel Price Deregulation - LPG/Propane/Butane | 669.769 | 1360.61 | 2061.08 | 2772.35 | 3492.8 | 4228.06 | 4971.37 | 5721.97 | 6477.97 | 7237.77 | 7992.21 | 8739.85 | 9479.77 | 10214.5 | 10942.4 | 11663.1 | 12374 | 13079.6 | 13780.8 | 14477.2 | 15168.9 | 15855.8 | 16538.8 | 17217.9 | 17892.8 | 18563.7 | 19230.5 | 19892.7 | 20549.3 | 21200.1 | 21844.6 | 22481.7 | 23111.2
Output First Year NPV of CapEx and OpEx through This Year with Revenue Neutral Taxes and Subsidies | DisabledPolicyGroup=Fuel Price Deregulation | DisabledPolicies=Fuel Price Deregulation - Natural Gas, Fuel Price Deregulation - Petroleum Gasoline, Fuel Price Deregulation - Petroleum Diesel, Fuel Price Deregulation - Jet Fuel/Kerosene, Fuel Price Deregulation - Crude Oil, Fuel Price Deregulation - Heavy/Residual Fuel Oil, Fuel Price Deregulation - LPG/Propane/Butane | 0 | 0 | 18734100000 | 40179300000 | 64233800000 | 89171400000 | 114731000000 | 140203000000 | 165816000000 | 191008000000 | 214837000000 | 236459000000 | 256243000000 | 274348000000 | 290815000000 | 305855000000 | 319814000000 | 332319000000 | 342829000000 | 351666000000 | 358996000000 | 364980000000 | 369782000000 | 373720000000 | 376677000000 | 379018000000 | 380694000000 | 381682000000 | 382247000000 | 374874000000 | 368893000000 | 369601000000 | 377419000000
Output Cumulative Total CO2e Emissions | DisabledPolicyGroup=All | DisabledPolicies=All | 669.769 | 1360.61 | 2069.36 | 2797.72 | 3545.91 | 4319.72 | 5112.73 | 5925.59 | 6757.5 | 7606.44 | 8462.8 | 9325.56 | 10193.9 | 11069.9 | 11952.6 | 12842.1 | 13738.5 | 14647.1 | 15568.8 | 16503.3 | 17450.9 | 18411.4 | 19384.8 | 20370.9 | 21369.5 | 22380.6 | 23404 | 24439.7 | 25487.2 | 26545.9 | 27616.1 | 28697.4 | 29790.1
Output First Year NPV of CapEx and OpEx through This Year with Revenue Neutral Taxes and Subsidies | DisabledPolicyGroup=All | DisabledPolicies=All | 0 | 0 | 0 | 0 | 0 | 0 | 0 | 0 | 0 | 0 | 0 | 0 | 0 | 0 | 0 | 0 | 0 | 0 | 0 | 0 | 0 | 0 | 0 | 0 | 0 | 0 | 0 | 0 | 0 | 0 | 0 | 0 | 0