## About
SCoHIbP Social Cost of Health Impacts by Pollutant
Source: | Monetized Health Impacts per Ton
U.S. Environmental Protection Agency
2013
RSM-based Benefit Per Ton Estimates
http://www2.epa.gov/benmap/response-surface-model-rsm-based-benefit-ton-estimates
Notes
The document cited above is an update to the calculated benefits per ton of avoided emissions
from a 2009 paper by Fann, Fulcher, and Hubbnell. Positive numbers imply health damages.
The figures account for damages from particulates (including secondary particulates formed
by NOx, SOx, etc.) and from ozone (all of which is secondary). It does not account for damages
from directly breathing any other pollutants, including NOx, SOx, etc.
EGU stands for electricity generating unit. Mobile sources are vehicles. "Non-EGU" sources are assumed
to be stationary, such as buildings and industrial facilities. We use this to assign impact per ton numbers
to emissions from different sectors in our model.
The EPA is using a 3% discount rate, which is the same discount rate as the U.S. government
uses for the social cost of carbon calculations.
Although the LULUCF sector doesn't emit the types of pollutants that are assigned health impacts
in the source document above, we nonetheless include it here and produce a CSV output file,
in case the LULUCF sector is changed in the future to add some of the pollutant types for which
health impacts are calculated.
We adjust 2006 dollars to 2012 dollars using the following conversion factor:
1.141
See "cpi.xlsx" in the InputData folder for source information.
Notes for Adapting this Variable to Other Countries
This spreadsheet includes two scaling factors in the calculation flow near the bottom of the
"Calculations" tab which are set up to enable quick and easy adaptation to other countries.
Add a tab to this spreadsheet with any data or calculations to justify the choice of
scaling factors and update the green-highlighted cells on the "Calculations" tab accordingly.

## Source Data
Human health benefits of reducing a ton of air pollution (2006 dollars / ton pollutant)
Year | Area Source Carbon (PM2.5) | Mobile Source Carbon (PM2.5) | EGU & Non-EGU Carbon (PM2.5) | Area Source SOx | EGU SOx | Non-EGU SOx | VOC | Area Source NH3 | Mobile Source NH3 | EGU NOx | Non-EGU NOx | Mobile Source NOx
2015 | 820000 | 630000 | 520000 | 46000 | 94000 | 67000 | 2800 | 43000 | 110000 | 17000 | 11000 | 12000
2020 | 910000 | 700000 | 570000 | 50000 | 100000 | 74000 | 3100 | 47000 | 120000 | 19000 | 12000 | 13000
2030 | 1100000 | 830000 | 660000 | 60000 | 120000 | 87000 | 3600 | 55000 | 140000 | 22000 | 14000 | 15000

## Calculations
First, we find the monetary damages by pollutant by sector. We group sectors based
on whether emissions are from area sources, mobile sources, EGU, or non-EGU.
We currently do not model NH3 emissions,
but we include it in the tables immediately below for completeness.
For EGU and stationary non-EGU NH3, we use "mobile" because our source lacks
info on stationary source NH3 impacts, and "mobile" is closer than "area" to the type of
emissions source we are modeling in these sectors.
Transportation Sector
Year | PM2.5 | SOx | VOC | NH3 | NOx
2015 | 630000 | 67000 | 2800 | 110000 | 12000
2020 | 700000 | 74000 | 3100 | 120000 | 13000
2030 | 830000 | 87000 | 3600 | 140000 | 15000
Electricity and District Heat Sectors
Year | PM2.5 | SOx | VOC | NH3 | NOx
2015 | 520000 | 94000 | 2800 | 110000 | 17000
2020 | 570000 | 100000 | 3100 | 120000 | 19000
2030 | 660000 | 120000 | 3600 | 140000 | 22000
Buildings and Industry Sectors
Year | PM2.5 | SOx | VOC | NH3 | NOx
2015 | 520000 | 67000 | 2800 | 110000 | 11000
2020 | 570000 | 74000 | 3100 | 120000 | 12000
2030 | 660000 | 87000 | 3600 | 140000 | 14000
LULUCF Sector
Year | PM2.5 | SOx | VOC | NH3 | NOx
2015 | 820000 | 46000 | 2800 | 43000 | 11000
2020 | 910000 | 50000 | 3100 | 47000 | 12000
2030 | 1100000 | 60000 | 3600 | 55000 | 14000
Next, we assign each modeled pollutant to the matching type of pollutant (above)
for which we have data. For pollutants that do not match, we assign zero health
damages. (Climate damages are handled in a different variable.)
Note that BC and OC are included in PM25 and PM10 outputs from the model, so
it is correct to assign zero to them here to avoid double-counting.
Transportation Sector
Year | CO2 | VOC | CO | NOx | PM10 | PM25 | SOx | BC | OC | CH4 | N2O | F gases
2015 | 0 | 2800 | 0 | 12000 | 0 | 630000 | 67000 | 0 | 0 | 0 | 0 | 0
2020 | 0 | 3100 | 0 | 13000 | 0 | 700000 | 74000 | 0 | 0 | 0 | 0 | 0
2030 | 0 | 3600 | 0 | 15000 | 0 | 830000 | 87000 | 0 | 0 | 0 | 0 | 0
Electricity and District Heat Sectors
Year | CO2 | VOC | CO | NOx | PM10 | PM25 | SOx | BC | OC | CH4 | N2O | F gases
2015 | 0 | 2800 | 0 | 17000 | 0 | 520000 | 94000 | 0 | 0 | 0 | 0 | 0
2020 | 0 | 3100 | 0 | 19000 | 0 | 570000 | 100000 | 0 | 0 | 0 | 0 | 0
2030 | 0 | 3600 | 0 | 22000 | 0 | 660000 | 120000 | 0 | 0 | 0 | 0 | 0
Buildings and Industry Sectors
Year | CO2 | VOC | CO | NOx | PM10 | PM25 | SOx | BC | OC | CH4 | N2O | F gases
2015 | 0 | 2800 | 0 | 11000 | 0 | 520000 | 67000 | 0 | 0 | 0 | 0 | 0
2020 | 0 | 3100 | 0 | 12000 | 0 | 570000 | 74000 | 0 | 0 | 0 | 0 | 0
2030 | 0 | 3600 | 0 | 14000 | 0 | 660000 | 87000 | 0 | 0 | 0 | 0 | 0
LULUCF Sector
Year | CO2 | VOC | CO | NOx | PM10 | PM25 | SOx | BC | OC | CH4 | N2O | F gases
2015 | 0 | 2800 | 0 | 11000 | 0 | 820000 | 46000 | 0 | 0 | 0 | 0 | 0
2020 | 0 | 3100 | 0 | 12000 | 0 | 910000 | 50000 | 0 | 0 | 0 | 0 | 0
2030 | 0 | 3600 | 0 | 14000 | 0 | 1100000 | 60000 | 0 | 0 | 0 | 0 | 0
Now, we convert from 2006 dollars to 2012 dollars.
Transportation Sector
Year | CO2 | VOC | CO | NOx | PM10 | PM25 | SOx | BC | OC | CH4 | N2O | F gases
2015 | 0 | 3194.8 | 0 | 13692 | 0 | 718830 | 76447 | 0 | 0 | 0 | 0 | 0
2020 | 0 | 3537.1 | 0 | 14833 | 0 | 798700 | 84434 | 0 | 0 | 0 | 0 | 0
2030 | 0 | 4107.6 | 0 | 17115 | 0 | 947030 | 99267 | 0 | 0 | 0 | 0 | 0
Electricity and District Heat Sectors
Year | CO2 | VOC | CO | NOx | PM10 | PM25 | SOx | BC | OC | CH4 | N2O | F gases
2015 | 0 | 3194.8 | 0 | 19397 | 0 | 593320 | 107254 | 0 | 0 | 0 | 0 | 0
2020 | 0 | 3537.1 | 0 | 21679 | 0 | 650370 | 114100 | 0 | 0 | 0 | 0 | 0
2030 | 0 | 4107.6 | 0 | 25102 | 0 | 753060 | 136920 | 0 | 0 | 0 | 0 | 0
Buildings and Industry Sectors
Year | CO2 | VOC | CO | NOx | PM10 | PM25 | SOx | BC | OC | CH4 | N2O | F gases
2015 | 0 | 3194.8 | 0 | 12551 | 0 | 593320 | 76447 | 0 | 0 | 0 | 0 | 0
2020 | 0 | 3537.1 | 0 | 13692 | 0 | 650370 | 84434 | 0 | 0 | 0 | 0 | 0
2030 | 0 | 4107.6 | 0 | 15974 | 0 | 753060 | 99267 | 0 | 0 | 0 | 0 | 0
LULUCF Sector
Year | CO2 | VOC | CO | NOx | PM10 | PM25 | SOx | BC | OC | CH4 | N2O | F gases
2015 | 0 | 3194.8 | 0 | 12551 | 0 | 935620 | 52486 | 0 | 0 | 0 | 0 | 0
2020 | 0 | 3537.1 | 0 | 13692 | 0 | 1038310 | 57050 | 0 | 0 | 0 | 0 | 0
2030 | 0 | 4107.6 | 0 | 15974 | 0 | 1255100 | 68460 | 0 | 0 | 0 | 0 | 0
Now, we convert from dollars per ton to dollars per gram of pollutant.
Grams/ton | 1000000
Transportation Sector
Year | CO2 | VOC | CO | NOx | PM10 | PM25 | SOx | BC | OC | CH4 | N2O | F gases
2015 | 0 | 0.0031948 | 0 | 0.013692 | 0 | 0.71883 | 0.076447 | 0 | 0 | 0 | 0 | 0
2020 | 0 | 0.0035371 | 0 | 0.014833 | 0 | 0.7987 | 0.084434 | 0 | 0 | 0 | 0 | 0
2030 | 0 | 0.0041076 | 0 | 0.017115 | 0 | 0.94703 | 0.099267 | 0 | 0 | 0 | 0 | 0
Electricity and District Heat Sectors
Year | CO2 | VOC | CO | NOx | PM10 | PM25 | SOx | BC | OC | CH4 | N2O | F gases
2015 | 0 | 0.0031948 | 0 | 0.019397 | 0 | 0.59332 | 0.10725 | 0 | 0 | 0 | 0 | 0
2020 | 0 | 0.0035371 | 0 | 0.021679 | 0 | 0.65037 | 0.1141 | 0 | 0 | 0 | 0 | 0
2030 | 0 | 0.0041076 | 0 | 0.025102 | 0 | 0.75306 | 0.13692 | 0 | 0 | 0 | 0 | 0
Buildings and Industry Sectors
Year | CO2 | VOC | CO | NOx | PM10 | PM25 | SOx | BC | OC | CH4 | N2O | F gases
2015 | 0 | 0.0031948 | 0 | 0.012551 | 0 | 0.59332 | 0.076447 | 0 | 0 | 0 | 0 | 0
2020 | 0 | 0.0035371 | 0 | 0.013692 | 0 | 0.65037 | 0.084434 | 0 | 0 | 0 | 0 | 0
2030 | 0 | 0.0041076 | 0 | 0.015974 | 0 | 0.75306 | 0.099267 | 0 | 0 | 0 | 0 | 0
LULUCF Sector
Year | CO2 | VOC | CO | NOx | PM10 | PM25 | SOx | BC | OC | CH4 | N2O | F gases
2015 | 0 | 0.0031948 | 0 | 0.012551 | 0 | 0.93562 | 0.052486 | 0 | 0 | 0 | 0 | 0
2020 | 0 | 0.0035371 | 0 | 0.013692 | 0 | 1.0383 | 0.05705 | 0 | 0 | 0 | 0 | 0
2030 | 0 | 0.0041076 | 0 | 0.015974 | 0 | 1.2551 | 0.06846 | 0 | 0 | 0 | 0 | 0
Next, we apply scaling factors to adjust for the country to which we are adapting the model.
(If this is the U.S. version of the model, both values should be set to "1".)
There are two scaling factors: one for population exposure and one for VoaSL (value of a statistical life).
The population exposure scaling factor reflects the difference in average exposure level to a given quantity of
pollutant between the U.S. and the country to which the model is being adapted. A higher population and a
population in closer proximity to pollution sources should lead to a higher population exposure scaling factor.
The VoaSL scaling factor must be the ratio of the adapted model's VoaSL value to the U.S. model's VoaSL value,
to keep the VoaSL variable and this variable (SCoHIbP) in sync.
Population Exposure Scaling Factor
1
VoaSL Scaling Factor
1
Transportation Sector
Year | CO2 | VOC | CO | NOx | PM10 | PM25 | SOx | BC | OC | CH4 | N2O | F gases
2015 | 0 | 0.0031948 | 0 | 0.013692 | 0 | 0.71883 | 0.076447 | 0 | 0 | 0 | 0 | 0
2020 | 0 | 0.0035371 | 0 | 0.014833 | 0 | 0.7987 | 0.084434 | 0 | 0 | 0 | 0 | 0
2030 | 0 | 0.0041076 | 0 | 0.017115 | 0 | 0.94703 | 0.099267 | 0 | 0 | 0 | 0 | 0
Electricity and District Heat Sectors
Year | CO2 | VOC | CO | NOx | PM10 | PM25 | SOx | BC | OC | CH4 | N2O | F gases
2015 | 0 | 0.0031948 | 0 | 0.019397 | 0 | 0.59332 | 0.10725 | 0 | 0 | 0 | 0 | 0
2020 | 0 | 0.0035371 | 0 | 0.021679 | 0 | 0.65037 | 0.1141 | 0 | 0 | 0 | 0 | 0
2030 | 0 | 0.0041076 | 0 | 0.025102 | 0 | 0.75306 | 0.13692 | 0 | 0 | 0 | 0 | 0
Buildings and Industry Sectors
Year | CO2 | VOC | CO | NOx | PM10 | PM25 | SOx | BC | OC | CH4 | N2O | F gases
2015 | 0 | 0.0031948 | 0 | 0.012551 | 0 | 0.59332 | 0.076447 | 0 | 0 | 0 | 0 | 0
2020 | 0 | 0.0035371 | 0 | 0.013692 | 0 | 0.65037 | 0.084434 | 0 | 0 | 0 | 0 | 0
2030 | 0 | 0.0041076 | 0 | 0.015974 | 0 | 0.75306 | 0.099267 | 0 | 0 | 0 | 0 | 0
LULUCF Sector
Year | CO2 | VOC | CO | NOx | PM10 | PM25 | SOx | BC | OC | CH4 | N2O | F gases
2015 | 0 | 0.0031948 | 0 | 0.012551 | 0 | 0.93562 | 0.052486 | 0 | 0 | 0 | 0 | 0
2020 | 0 | 0.0035371 | 0 | 0.013692 | 0 | 1.0383 | 0.05705 | 0 | 0 | 0 | 0 | 0
2030 | 0 | 0.0041076 | 0 | 0.015974 | 0 | 1.2551 | 0.06846 | 0 | 0 | 0 | 0 | 0
Lastly, we interpolate (and extrapolate) to fill in all the years from 2013-2030 (on following tabs).

## SCoHIbP-transportation
Year | CO2 | VOC | CO | NOx | PM10 | PM25 | SOx | BC | OC | CH4 | N2O | F gases
2015 | 0 | 0.0031948 | 0 | 0.013692 | 0 | 0.71883 | 0.076447 | 0 | 0 | 0 | 0 | 0
2016 | 0 | 0.0032633 | 0 | 0.01392 | 0 | 0.7348 | 0.078044 | 0 | 0 | 0 | 0 | 0
2017 | 0 | 0.0033317 | 0 | 0.014148 | 0 | 0.75078 | 0.079642 | 0 | 0 | 0 | 0 | 0
2018 | 0 | 0.0034002 | 0 | 0.014377 | 0 | 0.76675 | 0.081239 | 0 | 0 | 0 | 0 | 0
2019 | 0 | 0.0034686 | 0 | 0.014605 | 0 | 0.78273 | 0.082837 | 0 | 0 | 0 | 0 | 0
2020 | 0 | 0.0035371 | 0 | 0.014833 | 0 | 0.7987 | 0.084434 | 0 | 0 | 0 | 0 | 0
2021 | 0 | 0.0035942 | 0 | 0.015061 | 0 | 0.81353 | 0.085917 | 0 | 0 | 0 | 0 | 0
2022 | 0 | 0.0036512 | 0 | 0.015289 | 0 | 0.82837 | 0.087401 | 0 | 0 | 0 | 0 | 0
2023 | 0 | 0.0037082 | 0 | 0.015518 | 0 | 0.8432 | 0.088884 | 0 | 0 | 0 | 0 | 0
2024 | 0 | 0.0037653 | 0 | 0.015746 | 0 | 0.85803 | 0.090367 | 0 | 0 | 0 | 0 | 0
2025 | 0 | 0.0038224 | 0 | 0.015974 | 0 | 0.87287 | 0.091851 | 0 | 0 | 0 | 0 | 0
2026 | 0 | 0.0038794 | 0 | 0.016202 | 0 | 0.8877 | 0.093334 | 0 | 0 | 0 | 0 | 0
2027 | 0 | 0.0039364 | 0 | 0.01643 | 0 | 0.90253 | 0.094817 | 0 | 0 | 0 | 0 | 0
2028 | 0 | 0.0039935 | 0 | 0.016659 | 0 | 0.91736 | 0.0963 | 0 | 0 | 0 | 0 | 0
2029 | 0 | 0.0040505 | 0 | 0.016887 | 0 | 0.9322 | 0.097784 | 0 | 0 | 0 | 0 | 0
2030 | 0 | 0.0041076 | 0 | 0.017115 | 0 | 0.94703 | 0.099267 | 0 | 0 | 0 | 0 | 0
2031 | 0 | 0.0041647 | 0 | 0.017343 | 0 | 0.96186 | 0.10075 | 0 | 0 | 0 | 0 | 0
2032 | 0 | 0.0042217 | 0 | 0.017571 | 0 | 0.9767 | 0.10223 | 0 | 0 | 0 | 0 | 0
2033 | 0 | 0.0042787 | 0 | 0.0178 | 0 | 0.99153 | 0.10372 | 0 | 0 | 0 | 0 | 0
2034 | 0 | 0.0043358 | 0 | 0.018028 | 0 | 1.0064 | 0.1052 | 0 | 0 | 0 | 0 | 0
2035 | 0 | 0.0043929 | 0 | 0.018256 | 0 | 1.0212 | 0.10668 | 0 | 0 | 0 | 0 | 0
2036 | 0 | 0.0044499 | 0 | 0.018484 | 0 | 1.036 | 0.10817 | 0 | 0 | 0 | 0 | 0
2037 | 0 | 0.0045069 | 0 | 0.018712 | 0 | 1.0509 | 0.10965 | 0 | 0 | 0 | 0 | 0
2038 | 0 | 0.004564 | 0 | 0.018941 | 0 | 1.0657 | 0.11113 | 0 | 0 | 0 | 0 | 0
2039 | 0 | 0.0046211 | 0 | 0.019169 | 0 | 1.0805 | 0.11262 | 0 | 0 | 0 | 0 | 0
2040 | 0 | 0.0046781 | 0 | 0.019397 | 0 | 1.0954 | 0.1141 | 0 | 0 | 0 | 0 | 0
2041 | 0 | 0.0047351 | 0 | 0.019625 | 0 | 1.1102 | 0.11558 | 0 | 0 | 0 | 0 | 0
2042 | 0 | 0.0047922 | 0 | 0.019853 | 0 | 1.125 | 0.11707 | 0 | 0 | 0 | 0 | 0
2043 | 0 | 0.0048492 | 0 | 0.020082 | 0 | 1.1399 | 0.11855 | 0 | 0 | 0 | 0 | 0
2044 | 0 | 0.0049063 | 0 | 0.02031 | 0 | 1.1547 | 0.12003 | 0 | 0 | 0 | 0 | 0
2045 | 0 | 0.0049634 | 0 | 0.020538 | 0 | 1.1695 | 0.12152 | 0 | 0 | 0 | 0 | 0
2046 | 0 | 0.0050204 | 0 | 0.020766 | 0 | 1.1844 | 0.123 | 0 | 0 | 0 | 0 | 0
2047 | 0 | 0.0050774 | 0 | 0.020994 | 0 | 1.1992 | 0.12448 | 0 | 0 | 0 | 0 | 0
2048 | 0 | 0.0051345 | 0 | 0.021223 | 0 | 1.214 | 0.12597 | 0 | 0 | 0 | 0 | 0
2049 | 0 | 0.0051916 | 0 | 0.021451 | 0 | 1.2289 | 0.12745 | 0 | 0 | 0 | 0 | 0
2050 | 0 | 0.0052486 | 0 | 0.021679 | 0 | 1.2437 | 0.12893 | 0 | 0 | 0 | 0 | 0

## SCoHIbP-elec-distheat
Year | CO2 | VOC | CO | NOx | PM10 | PM25 | SOx | BC | OC | CH4 | N2O | F gases
2015 | 0 | 0.0031948 | 0 | 0.019397 | 0 | 0.59332 | 0.10725 | 0 | 0 | 0 | 0 | 0
2016 | 0 | 0.0032633 | 0 | 0.019853 | 0 | 0.60473 | 0.10862 | 0 | 0 | 0 | 0 | 0
2017 | 0 | 0.0033317 | 0 | 0.02031 | 0 | 0.61614 | 0.10999 | 0 | 0 | 0 | 0 | 0
2018 | 0 | 0.0034002 | 0 | 0.020766 | 0 | 0.62755 | 0.11136 | 0 | 0 | 0 | 0 | 0
2019 | 0 | 0.0034686 | 0 | 0.021223 | 0 | 0.63896 | 0.11273 | 0 | 0 | 0 | 0 | 0
2020 | 0 | 0.0035371 | 0 | 0.021679 | 0 | 0.65037 | 0.1141 | 0 | 0 | 0 | 0 | 0
2021 | 0 | 0.0035942 | 0 | 0.022021 | 0 | 0.66064 | 0.11638 | 0 | 0 | 0 | 0 | 0
2022 | 0 | 0.0036512 | 0 | 0.022364 | 0 | 0.67091 | 0.11866 | 0 | 0 | 0 | 0 | 0
2023 | 0 | 0.0037082 | 0 | 0.022706 | 0 | 0.68118 | 0.12095 | 0 | 0 | 0 | 0 | 0
2024 | 0 | 0.0037653 | 0 | 0.023048 | 0 | 0.69145 | 0.12323 | 0 | 0 | 0 | 0 | 0
2025 | 0 | 0.0038224 | 0 | 0.02339 | 0 | 0.70172 | 0.12551 | 0 | 0 | 0 | 0 | 0
2026 | 0 | 0.0038794 | 0 | 0.023733 | 0 | 0.71198 | 0.12779 | 0 | 0 | 0 | 0 | 0
2027 | 0 | 0.0039364 | 0 | 0.024075 | 0 | 0.72225 | 0.13007 | 0 | 0 | 0 | 0 | 0
2028 | 0 | 0.0039935 | 0 | 0.024417 | 0 | 0.73252 | 0.13236 | 0 | 0 | 0 | 0 | 0
2029 | 0 | 0.0040505 | 0 | 0.02476 | 0 | 0.74279 | 0.13464 | 0 | 0 | 0 | 0 | 0
2030 | 0 | 0.0041076 | 0 | 0.025102 | 0 | 0.75306 | 0.13692 | 0 | 0 | 0 | 0 | 0
2031 | 0 | 0.0041647 | 0 | 0.025444 | 0 | 0.76333 | 0.1392 | 0 | 0 | 0 | 0 | 0
2032 | 0 | 0.0042217 | 0 | 0.025787 | 0 | 0.7736 | 0.14148 | 0 | 0 | 0 | 0 | 0
2033 | 0 | 0.0042787 | 0 | 0.026129 | 0 | 0.78387 | 0.14377 | 0 | 0 | 0 | 0 | 0
2034 | 0 | 0.0043358 | 0 | 0.026471 | 0 | 0.79414 | 0.14605 | 0 | 0 | 0 | 0 | 0
2035 | 0 | 0.0043929 | 0 | 0.026813 | 0 | 0.80441 | 0.14833 | 0 | 0 | 0 | 0 | 0
2036 | 0 | 0.0044499 | 0 | 0.027156 | 0 | 0.81467 | 0.15061 | 0 | 0 | 0 | 0 | 0
2037 | 0 | 0.0045069 | 0 | 0.027498 | 0 | 0.82494 | 0.15289 | 0 | 0 | 0 | 0 | 0
2038 | 0 | 0.004564 | 0 | 0.02784 | 0 | 0.83521 | 0.15518 | 0 | 0 | 0 | 0 | 0
2039 | 0 | 0.0046211 | 0 | 0.028183 | 0 | 0.84548 | 0.15746 | 0 | 0 | 0 | 0 | 0
2040 | 0 | 0.0046781 | 0 | 0.028525 | 0 | 0.85575 | 0.15974 | 0 | 0 | 0 | 0 | 0
2041 | 0 | 0.0047351 | 0 | 0.028867 | 0 | 0.86602 | 0.16202 | 0 | 0 | 0 | 0 | 0
2042 | 0 | 0.0047922 | 0 | 0.02921 | 0 | 0.87629 | 0.1643 | 0 | 0 | 0 | 0 | 0
2043 | 0 | 0.0048492 | 0 | 0.029552 | 0 | 0.88656 | 0.16659 | 0 | 0 | 0 | 0 | 0
2044 | 0 | 0.0049063 | 0 | 0.029894 | 0 | 0.89683 | 0.16887 | 0 | 0 | 0 | 0 | 0
2045 | 0 | 0.0049634 | 0 | 0.030236 | 0 | 0.9071 | 0.17115 | 0 | 0 | 0 | 0 | 0
2046 | 0 | 0.0050204 | 0 | 0.030579 | 0 | 0.91736 | 0.17343 | 0 | 0 | 0 | 0 | 0
2047 | 0 | 0.0050774 | 0 | 0.030921 | 0 | 0.92763 | 0.17571 | 0 | 0 | 0 | 0 | 0
2048 | 0 | 0.0051345 | 0 | 0.031263 | 0 | 0.9379 | 0.178 | 0 | 0 | 0 | 0 | 0
2049 | 0 | 0.0051916 | 0 | 0.031606 | 0 | 0.94817 | 0.18028 | 0 | 0 | 0 | 0 | 0
2050 | 0 | 0.0052486 | 0 | 0.031948 | 0 | 0.95844 | 0.18256 | 0 | 0 | 0 | 0 | 0

## SCoHIbP-bldgs
Year | CO2 | VOC | CO | NOx | PM10 | PM25 | SOx | BC | OC | CH4 | N2O | F gases
2015 | 0 | 0.0031948 | 0 | 0.012551 | 0 | 0.59332 | 0.076447 | 0 | 0 | 0 | 0 | 0
2016 | 0 | 0.0032633 | 0 | 0.012779 | 0 | 0.60473 | 0.078044 | 0 | 0 | 0 | 0 | 0
2017 | 0 | 0.0033317 | 0 | 0.013007 | 0 | 0.61614 | 0.079642 | 0 | 0 | 0 | 0 | 0
2018 | 0 | 0.0034002 | 0 | 0.013236 | 0 | 0.62755 | 0.081239 | 0 | 0 | 0 | 0 | 0
2019 | 0 | 0.0034686 | 0 | 0.013464 | 0 | 0.63896 | 0.082837 | 0 | 0 | 0 | 0 | 0
2020 | 0 | 0.0035371 | 0 | 0.013692 | 0 | 0.65037 | 0.084434 | 0 | 0 | 0 | 0 | 0
2021 | 0 | 0.0035942 | 0 | 0.01392 | 0 | 0.66064 | 0.085917 | 0 | 0 | 0 | 0 | 0
2022 | 0 | 0.0036512 | 0 | 0.014148 | 0 | 0.67091 | 0.087401 | 0 | 0 | 0 | 0 | 0
2023 | 0 | 0.0037082 | 0 | 0.014377 | 0 | 0.68118 | 0.088884 | 0 | 0 | 0 | 0 | 0
2024 | 0 | 0.0037653 | 0 | 0.014605 | 0 | 0.69145 | 0.090367 | 0 | 0 | 0 | 0 | 0
2025 | 0 | 0.0038224 | 0 | 0.014833 | 0 | 0.70172 | 0.091851 | 0 | 0 | 0 | 0 | 0
2026 | 0 | 0.0038794 | 0 | 0.015061 | 0 | 0.71198 | 0.093334 | 0 | 0 | 0 | 0 | 0
2027 | 0 | 0.0039364 | 0 | 0.015289 | 0 | 0.72225 | 0.094817 | 0 | 0 | 0 | 0 | 0
2028 | 0 | 0.0039935 | 0 | 0.015518 | 0 | 0.73252 | 0.0963 | 0 | 0 | 0 | 0 | 0
2029 | 0 | 0.0040505 | 0 | 0.015746 | 0 | 0.74279 | 0.097784 | 0 | 0 | 0 | 0 | 0
2030 | 0 | 0.0041076 | 0 | 0.015974 | 0 | 0.75306 | 0.099267 | 0 | 0 | 0 | 0 | 0
2031 | 0 | 0.0041647 | 0 | 0.016202 | 0 | 0.76333 | 0.10075 | 0 | 0 | 0 | 0 | 0
2032 | 0 | 0.0042217 | 0 | 0.01643 | 0 | 0.7736 | 0.10223 | 0 | 0 | 0 | 0 | 0
2033 | 0 | 0.0042787 | 0 | 0.016659 | 0 | 0.78387 | 0.10372 | 0 | 0 | 0 | 0 | 0
2034 | 0 | 0.0043358 | 0 | 0.016887 | 0 | 0.79414 | 0.1052 | 0 | 0 | 0 | 0 | 0
2035 | 0 | 0.0043929 | 0 | 0.017115 | 0 | 0.80441 | 0.10668 | 0 | 0 | 0 | 0 | 0
2036 | 0 | 0.0044499 | 0 | 0.017343 | 0 | 0.81467 | 0.10817 | 0 | 0 | 0 | 0 | 0
2037 | 0 | 0.0045069 | 0 | 0.017571 | 0 | 0.82494 | 0.10965 | 0 | 0 | 0 | 0 | 0
2038 | 0 | 0.004564 | 0 | 0.0178 | 0 | 0.83521 | 0.11113 | 0 | 0 | 0 | 0 | 0
2039 | 0 | 0.0046211 | 0 | 0.018028 | 0 | 0.84548 | 0.11262 | 0 | 0 | 0 | 0 | 0
2040 | 0 | 0.0046781 | 0 | 0.018256 | 0 | 0.85575 | 0.1141 | 0 | 0 | 0 | 0 | 0
2041 | 0 | 0.0047351 | 0 | 0.018484 | 0 | 0.86602 | 0.11558 | 0 | 0 | 0 | 0 | 0
2042 | 0 | 0.0047922 | 0 | 0.018712 | 0 | 0.87629 | 0.11707 | 0 | 0 | 0 | 0 | 0
2043 | 0 | 0.0048492 | 0 | 0.018941 | 0 | 0.88656 | 0.11855 | 0 | 0 | 0 | 0 | 0
2044 | 0 | 0.0049063 | 0 | 0.019169 | 0 | 0.89683 | 0.12003 | 0 | 0 | 0 | 0 | 0
2045 | 0 | 0.0049634 | 0 | 0.019397 | 0 | 0.9071 | 0.12152 | 0 | 0 | 0 | 0 | 0
2046 | 0 | 0.0050204 | 0 | 0.019625 | 0 | 0.91736 | 0.123 | 0 | 0 | 0 | 0 | 0
2047 | 0 | 0.0050774 | 0 | 0.019853 | 0 | 0.92763 | 0.12448 | 0 | 0 | 0 | 0 | 0
2048 | 0 | 0.0051345 | 0 | 0.020082 | 0 | 0.9379 | 0.12597 | 0 | 0 | 0 | 0 | 0
2049 | 0 | 0.0051916 | 0 | 0.02031 | 0 | 0.94817 | 0.12745 | 0 | 0 | 0 | 0 | 0
2050 | 0 | 0.0052486 | 0 | 0.020538 | 0 | 0.95844 | 0.12893 | 0 | 0 | 0 | 0 | 0

## SCoHIbP-indst
Year | CO2 | VOC | CO | NOx | PM10 | PM25 | SOx | BC | OC | CH4 | N2O | F gases
2015 | 0 | 0.0031948 | 0 | 0.012551 | 0 | 0.59332 | 0.076447 | 0 | 0 | 0 | 0 | 0
2016 | 0 | 0.0032633 | 0 | 0.012779 | 0 | 0.60473 | 0.078044 | 0 | 0 | 0 | 0 | 0
2017 | 0 | 0.0033317 | 0 | 0.013007 | 0 | 0.61614 | 0.079642 | 0 | 0 | 0 | 0 | 0
2018 | 0 | 0.0034002 | 0 | 0.013236 | 0 | 0.62755 | 0.081239 | 0 | 0 | 0 | 0 | 0
2019 | 0 | 0.0034686 | 0 | 0.013464 | 0 | 0.63896 | 0.082837 | 0 | 0 | 0 | 0 | 0
2020 | 0 | 0.0035371 | 0 | 0.013692 | 0 | 0.65037 | 0.084434 | 0 | 0 | 0 | 0 | 0
2021 | 0 | 0.0035942 | 0 | 0.01392 | 0 | 0.66064 | 0.085917 | 0 | 0 | 0 | 0 | 0
2022 | 0 | 0.0036512 | 0 | 0.014148 | 0 | 0.67091 | 0.087401 | 0 | 0 | 0 | 0 | 0
2023 | 0 | 0.0037082 | 0 | 0.014377 | 0 | 0.68118 | 0.088884 | 0 | 0 | 0 | 0 | 0
2024 | 0 | 0.0037653 | 0 | 0.014605 | 0 | 0.69145 | 0.090367 | 0 | 0 | 0 | 0 | 0
2025 | 0 | 0.0038224 | 0 | 0.014833 | 0 | 0.70172 | 0.091851 | 0 | 0 | 0 | 0 | 0
2026 | 0 | 0.0038794 | 0 | 0.015061 | 0 | 0.71198 | 0.093334 | 0 | 0 | 0 | 0 | 0
2027 | 0 | 0.0039364 | 0 | 0.015289 | 0 | 0.72225 | 0.094817 | 0 | 0 | 0 | 0 | 0
2028 | 0 | 0.0039935 | 0 | 0.015518 | 0 | 0.73252 | 0.0963 | 0 | 0 | 0 | 0 | 0
2029 | 0 | 0.0040505 | 0 | 0.015746 | 0 | 0.74279 | 0.097784 | 0 | 0 | 0 | 0 | 0
2030 | 0 | 0.0041076 | 0 | 0.015974 | 0 | 0.75306 | 0.099267 | 0 | 0 | 0 | 0 | 0
2031 | 0 | 0.0041647 | 0 | 0.016202 | 0 | 0.76333 | 0.10075 | 0 | 0 | 0 | 0 | 0
2032 | 0 | 0.0042217 | 0 | 0.01643 | 0 | 0.7736 | 0.10223 | 0 | 0 | 0 | 0 | 0
2033 | 0 | 0.0042787 | 0 | 0.016659 | 0 | 0.78387 | 0.10372 | 0 | 0 | 0 | 0 | 0
2034 | 0 | 0.0043358 | 0 | 0.016887 | 0 | 0.79414 | 0.1052 | 0 | 0 | 0 | 0 | 0
2035 | 0 | 0.0043929 | 0 | 0.017115 | 0 | 0.80441 | 0.10668 | 0 | 0 | 0 | 0 | 0
2036 | 0 | 0.0044499 | 0 | 0.017343 | 0 | 0.81467 | 0.10817 | 0 | 0 | 0 | 0 | 0
2037 | 0 | 0.0045069 | 0 | 0.017571 | 0 | 0.82494 | 0.10965 | 0 | 0 | 0 | 0 | 0
2038 | 0 | 0.004564 | 0 | 0.0178 | 0 | 0.83521 | 0.11113 | 0 | 0 | 0 | 0 | 0
2039 | 0 | 0.0046211 | 0 | 0.018028 | 0 | 0.84548 | 0.11262 | 0 | 0 | 0 | 0 | 0
2040 | 0 | 0.0046781 | 0 | 0.018256 | 0 | 0.85575 | 0.1141 | 0 | 0 | 0 | 0 | 0
2041 | 0 | 0.0047351 | 0 | 0.018484 | 0 | 0.86602 | 0.11558 | 0 | 0 | 0 | 0 | 0
2042 | 0 | 0.0047922 | 0 | 0.018712 | 0 | 0.87629 | 0.11707 | 0 | 0 | 0 | 0 | 0
2043 | 0 | 0.0048492 | 0 | 0.018941 | 0 | 0.88656 | 0.11855 | 0 | 0 | 0 | 0 | 0
2044 | 0 | 0.0049063 | 0 | 0.019169 | 0 | 0.89683 | 0.12003 | 0 | 0 | 0 | 0 | 0
2045 | 0 | 0.0049634 | 0 | 0.019397 | 0 | 0.9071 | 0.12152 | 0 | 0 | 0 | 0 | 0
2046 | 0 | 0.0050204 | 0 | 0.019625 | 0 | 0.91736 | 0.123 | 0 | 0 | 0 | 0 | 0
2047 | 0 | 0.0050774 | 0 | 0.019853 | 0 | 0.92763 | 0.12448 | 0 | 0 | 0 | 0 | 0
2048 | 0 | 0.0051345 | 0 | 0.020082 | 0 | 0.9379 | 0.12597 | 0 | 0 | 0 | 0 | 0
2049 | 0 | 0.0051916 | 0 | 0.02031 | 0 | 0.94817 | 0.12745 | 0 | 0 | 0 | 0 | 0
2050 | 0 | 0.0052486 | 0 | 0.020538 | 0 | 0.95844 | 0.12893 | 0 | 0 | 0 | 0 | 0

## SCoHIbP-LULUCF
Year | CO2 | VOC | CO | NOx | PM10 | PM25 | SOx | BC | OC | CH4 | N2O | F gases
2015 | 0 | 0.0031948 | 0 | 0.012551 | 0 | 0.93562 | 0.052486 | 0 | 0 | 0 | 0 | 0
2016 | 0 | 0.0032633 | 0 | 0.012779 | 0 | 0.95616 | 0.053399 | 0 | 0 | 0 | 0 | 0
2017 | 0 | 0.0033317 | 0 | 0.013007 | 0 | 0.9767 | 0.054312 | 0 | 0 | 0 | 0 | 0
2018 | 0 | 0.0034002 | 0 | 0.013236 | 0 | 0.99723 | 0.055224 | 0 | 0 | 0 | 0 | 0
2019 | 0 | 0.0034686 | 0 | 0.013464 | 0 | 1.0178 | 0.056137 | 0 | 0 | 0 | 0 | 0
2020 | 0 | 0.0035371 | 0 | 0.013692 | 0 | 1.0383 | 0.05705 | 0 | 0 | 0 | 0 | 0
2021 | 0 | 0.0035942 | 0 | 0.01392 | 0 | 1.06 | 0.058191 | 0 | 0 | 0 | 0 | 0
2022 | 0 | 0.0036512 | 0 | 0.014148 | 0 | 1.0817 | 0.059332 | 0 | 0 | 0 | 0 | 0
2023 | 0 | 0.0037082 | 0 | 0.014377 | 0 | 1.1033 | 0.060473 | 0 | 0 | 0 | 0 | 0
2024 | 0 | 0.0037653 | 0 | 0.014605 | 0 | 1.125 | 0.061614 | 0 | 0 | 0 | 0 | 0
2025 | 0 | 0.0038224 | 0 | 0.014833 | 0 | 1.1467 | 0.062755 | 0 | 0 | 0 | 0 | 0
2026 | 0 | 0.0038794 | 0 | 0.015061 | 0 | 1.1684 | 0.063896 | 0 | 0 | 0 | 0 | 0
2027 | 0 | 0.0039364 | 0 | 0.015289 | 0 | 1.1901 | 0.065037 | 0 | 0 | 0 | 0 | 0
2028 | 0 | 0.0039935 | 0 | 0.015518 | 0 | 1.2117 | 0.066178 | 0 | 0 | 0 | 0 | 0
2029 | 0 | 0.0040505 | 0 | 0.015746 | 0 | 1.2334 | 0.067319 | 0 | 0 | 0 | 0 | 0
2030 | 0 | 0.0041076 | 0 | 0.015974 | 0 | 1.2551 | 0.06846 | 0 | 0 | 0 | 0 | 0
2031 | 0 | 0.0041647 | 0 | 0.016202 | 0 | 1.2768 | 0.069601 | 0 | 0 | 0 | 0 | 0
2032 | 0 | 0.0042217 | 0 | 0.01643 | 0 | 1.2985 | 0.070742 | 0 | 0 | 0 | 0 | 0
2033 | 0 | 0.0042787 | 0 | 0.016659 | 0 | 1.3201 | 0.071883 | 0 | 0 | 0 | 0 | 0
2034 | 0 | 0.0043358 | 0 | 0.016887 | 0 | 1.3418 | 0.073024 | 0 | 0 | 0 | 0 | 0
2035 | 0 | 0.0043929 | 0 | 0.017115 | 0 | 1.3635 | 0.074165 | 0 | 0 | 0 | 0 | 0
2036 | 0 | 0.0044499 | 0 | 0.017343 | 0 | 1.3852 | 0.075306 | 0 | 0 | 0 | 0 | 0
2037 | 0 | 0.0045069 | 0 | 0.017571 | 0 | 1.4069 | 0.076447 | 0 | 0 | 0 | 0 | 0
2038 | 0 | 0.004564 | 0 | 0.0178 | 0 | 1.4285 | 0.077588 | 0 | 0 | 0 | 0 | 0
2039 | 0 | 0.0046211 | 0 | 0.018028 | 0 | 1.4502 | 0.078729 | 0 | 0 | 0 | 0 | 0
2040 | 0 | 0.0046781 | 0 | 0.018256 | 0 | 1.4719 | 0.07987 | 0 | 0 | 0 | 0 | 0
2041 | 0 | 0.0047351 | 0 | 0.018484 | 0 | 1.4936 | 0.081011 | 0 | 0 | 0 | 0 | 0
2042 | 0 | 0.0047922 | 0 | 0.018712 | 0 | 1.5152 | 0.082152 | 0 | 0 | 0 | 0 | 0
2043 | 0 | 0.0048492 | 0 | 0.018941 | 0 | 1.5369 | 0.083293 | 0 | 0 | 0 | 0 | 0
2044 | 0 | 0.0049063 | 0 | 0.019169 | 0 | 1.5586 | 0.084434 | 0 | 0 | 0 | 0 | 0
2045 | 0 | 0.0049634 | 0 | 0.019397 | 0 | 1.5803 | 0.085575 | 0 | 0 | 0 | 0 | 0
2046 | 0 | 0.0050204 | 0 | 0.019625 | 0 | 1.602 | 0.086716 | 0 | 0 | 0 | 0 | 0
2047 | 0 | 0.0050774 | 0 | 0.019853 | 0 | 1.6236 | 0.087857 | 0 | 0 | 0 | 0 | 0
2048 | 0 | 0.0051345 | 0 | 0.020082 | 0 | 1.6453 | 0.088998 | 0 | 0 | 0 | 0 | 0
2049 | 0 | 0.0051916 | 0 | 0.02031 | 0 | 1.667 | 0.090139 | 0 | 0 | 0 | 0 | 0
2050 | 0 | 0.0052486 | 0 | 0.020538 | 0 | 1.6887 | 0.09128 | 0 | 0 | 0 | 0 | 0