## About
CSA BAU Tons CO2 Sequestered
CSA Additional CCS Potential
Source: | Uthmaniyah - ARAMCO project
Carbon Sequestration Leadership Forum
2019
Uthmaniyah Carbon Dioxide Enhanced Oil Recovery (CO2-EOR) Demonstration Project
https://www.cslforum.org/cslf/Projects/Uthmaniyah
United Jubail - SABIC
SABIC
2016
SABIC Bolsters GCC Delegation to UN Climate Conference with Sustainable Initiatives
https://www.sabic.com/en/news/4076-sabic-bolsters-gcc-delegation-to-un-climate-conference-with-sustainable-initiatives
Additional CCS Potential
KAPSARC
2018
Enhanced Oil Recovery and CO2 Storage Potential Outside North America: An Economic Assessment
https://www.kapsarc.org/wp-content/uploads/2018/01/KS-2018-DP27-Enhanced-Oil-Recovery-and-CO2-Storage-Potential-Outside-North-America-An-Economic-Assessment.pdf
Page 3
Notes
See "KSA Potential" tab for calculation approach.

## KSA Existing Projects
Project | Size (million tons/yr) | Status
Uthmaniyah - ARAMCO | 0.8 | Operational since 2015
United Jubail - SABIC | 0.5 | Operational since 2015

## KSA Potential
KAPSARC found that KSA has a storage potential of 25 GtCO2
via enhanced oil recovery (EOR), the technology most likely to be
used for CO2 storage in KSA in the forseeable future, given realistic
oil and CO2 prices.
25 | Gt CO2 | storage potential
(More storage would be possible with higher oil prices or higher
CO2 prices than assumed in the KAPSARC study.)
This is a total amount, not an annual amount. We assume the
storage could be filled by the end of the model run (2050),
if policies start in 2020.
First, we subtract the amount of CO2 that would be stored by
the existing projects during the model run period.
2018 | first simulated year
2050 | last simulated year
33 | number of years
1.3 | Mt CO2/yr from existing projects
42.9 | Mt CO2 stored by existing projects during model run period
24957.1 | Remaining storage potential in Mt CO2
We want additional storage potential to increase gradually over the period,
following an S-curve.
Sigmoidal Curve Values for CCS Phase-In
L | 1610
k | -0.27
Xo | -16
Phase-In Schedule
Year | 2019 | 2020 | 2021 | 2022 | 2023 | 2024 | 2025 | 2026 | 2027 | 2028 | 2029 | 2030 | 2031 | 2032 | 2033 | 2034 | 2035 | 2036 | 2037 | 2038 | 2039 | 2040 | 2041 | 2042 | 2043 | 2044 | 2045 | 2046 | 2047 | 2048 | 2049 | 2050
Mt CO2/yr | 0 | 27.5697 | 35.9246 | 46.7367 | 60.6775 | 78.5676 | 101.3871 | 130.2707 | 166.4747 | 211.3036 | 265.9798 | 331.4513 | 408.1447 | 495.7037 | 592.782 | 696.9804 | 805 | 913.0196 | 1017.218 | 1114.2963 | 1201.8553 | 1278.5487 | 1344.0202 | 1398.6964 | 1443.5253 | 1479.7293 | 1508.6129 | 1531.4324 | 1549.3225 | 1563.2633 | 1574.0754 | 1582.4303
Total Amount Sequestered through 2050
24955 | Mt CO2
These amounts appear reasonable when
in light of the IEA's estimates of CCS potential
from Energy Technology Perspectives 2017,
which finds 8 Gt CO2/yr sequestered in 2050
worldwide. Our KSA value for 2050 is
1.5824 | Gt CO2/yr in 2050
A reasonable share of the world total given
KSA's oil infrastructure and EOR potential.
Reference for IEA global value:
IEA's ETP 2017 data viewer at
https://www.iea.org/etp/explore/

## CSA-BTCS
Year | 2017 | 2018 | 2019 | 2020 | 2021 | 2022 | 2023 | 2024 | 2025 | 2026 | 2027 | 2028 | 2029 | 2030 | 2031 | 2032 | 2033 | 2034 | 2035 | 2036 | 2037 | 2038 | 2039 | 2040 | 2041 | 2042 | 2043 | 2044 | 2045 | 2046 | 2047 | 2048 | 2049 | 2050
BAU CO2 Stored (tons/yr) | 1300000 | 1300000 | 1300000 | 1300000 | 1300000 | 1300000 | 1300000 | 1300000 | 1300000 | 1300000 | 1300000 | 1300000 | 1300000 | 1300000 | 1300000 | 1300000 | 1300000 | 1300000 | 1300000 | 1300000 | 1300000 | 1300000 | 1300000 | 1300000 | 1300000 | 1300000 | 1300000 | 1300000 | 1300000 | 1300000 | 1300000 | 1300000 | 1300000 | 1300000

## CSA-ACP
Year | 2017 | 2018 | 2019 | 2020 | 2021 | 2022 | 2023 | 2024 | 2025 | 2026 | 2027 | 2028 | 2029 | 2030 | 2031 | 2032 | 2033 | 2034 | 2035 | 2036 | 2037 | 2038 | 2039 | 2040 | 2041 | 2042 | 2043 | 2044 | 2045 | 2046 | 2047 | 2048 | 2049 | 2050
Additional Potential CO2 Stored (tons/yr) | 0 | 0 | 0 | 27569693.6383 | 35924636.3054 | 46736747.6965 | 60677503.7189 | 78567554.0281 | 101387103.2518 | 130270682.2169 | 166474726.8478 | 211303595.796 | 265979841.0069 | 331451298.5995 | 408144686.8264 | 495703698.0741 | 592782007.4449 | 696980423.0056 | 805000000 | 913019576.9944 | 1017217992.5551 | 1114296301.9259 | 1201855313.1736 | 1278548701.4005 | 1344020158.9931 | 1398696404.204 | 1443525273.1522 | 1479729317.7831 | 1508612896.7482 | 1531432445.9719 | 1549322496.2811 | 1563263252.3035 | 1574075363.6946 | 1582430306.3617