## About
ARpUIiRC Annual Retirement per Unit Increase in Relative Cost
Source: | KAPSARC
2017
Meeting Saudi Arabia's Carbon Mitigation Goals: Some Preliminary Findings
http://www.rite.or.jp/system/events/cooke_ALPSII_2017.pdf
Pages 11 and 12
Notes
Each electricity source has a certain holistic cost per unit potential electricity
output, which includes fuel, O&M, subsidies, and annualized and discounted
plant construction costs. The model takes the difference between each source's
cost and the average cost of electricity generation for each of the BAU and Policy
cases. User-set policy levers can cause the differences between each source
and its same-case median to differ between the BAU and Policy cases, making
some sources relatively more expensive or relatively cheaper than others.
This variable relates the relative increase in cost of each source to
its rate of early retirement. Sources that have become cheaper relative to the
mean as a result of policy levers are unaffected, while sources that have become
more expensive relative to the mean may retire early, unless ineligible to
retire early. Ineligible sources have values of zero on the next tab and fall
into two categories:
Cost per Unit Power Doesn't Determine Peaker Retirements: Peaker plants
(natural gas peakers and petroleum plants) are run primarily to provide grid
balancing and fast-ramping services, not to generate power cheaply. These
services will still be valuable, even if fossil fuels become more expensive or
if renewables become cheaper.
The cost metric we are using is relatively novel. (It is the difference between the
BAU and Policy cases in the difference between each source and the same-case
all-source mean). For this reason, it is not possible to look up a value for it explicitly
in the literature. However, it is possible to calibrate it by finding a source that
estimates how many coal plant retirements would be induced by (say) a particular
level of carbon tax implemented in certain years. We then set up that carbon tax
policy in the model and adjust this variable (ARpUIiRC) to obtain the quantity
of coal retirements specified by our input data source.
We calibrate the retirements against the source document above for KSA.
1.07 | 2009 to 2012 USD

## Calculations
Carbon Price (2009$) | 2015 | 2020 | 2025 | 2030 | 2035 | 2040 | 2045 | 2050
Baseline | 0 | 0 | 0 | 0 | 0 | 0 | 0 | 0
Low | 11 | 11 | 13 | 15 | 18 | 20 | 23 | 25
Medium | 36 | 40 | 45 | 49 | 53 | 58 | 62 | 67
High | 54 | 61 | 66 | 71 | 76 | 82 | 86 | 92
Tail | 84 | 121 | 135 | 149 | 165 | 180 | 193 | 207
Carbon Price (2012$) | 2015 | 2020 | 2025 | 2030 | 2035 | 2040 | 2045 | 2050
Baseline | 0 | 0 | 0 | 0 | 0 | 0 | 0 | 0
Low | 11.77 | 11.77 | 13.91 | 16.05 | 19.26 | 21.4 | 24.61 | 26.75
Medium | 38.52 | 42.8 | 48.15 | 52.43 | 56.71 | 62.06 | 66.34 | 71.69
High | 57.78 | 65.27 | 70.62 | 75.97 | 81.32 | 87.74 | 92.02 | 98.44
Tail | 89.88 | 129.47 | 144.45 | 159.43 | 176.55 | 192.6 | 206.51 | 221.49
Annual Carbon Price | 2014 | 2015 | 2016 | 2017 | 2018 | 2019 | 2020 | 2021 | 2022 | 2023 | 2024 | 2025 | 2026 | 2027 | 2028 | 2029 | 2030 | 2031 | 2032 | 2033 | 2034 | 2035 | 2036 | 2037 | 2038 | 2039 | 2040 | 2041 | 2042 | 2043 | 2044 | 2045 | 2046 | 2047 | 2048 | 2049 | 2050
Baseline | 0 | 0 | 0 | 0 | 0 | 0 | 0 | 0 | 0 | 0 | 0 | 0 | 0 | 0 | 0 | 0 | 0 | 0 | 0 | 0 | 0 | 0 | 0 | 0 | 0 | 0 | 0 | 0 | 0 | 0 | 0 | 0 | 0 | 0 | 0 | 0 | 0
Low | 0 | 11.77 | 11.77 | 11.77 | 11.77 | 11.77 | 11.77 | 12.198 | 12.626 | 13.054 | 13.482 | 13.91 | 14.338 | 14.766 | 15.194 | 15.622 | 16.05 | 16.692 | 17.334 | 17.976 | 18.618 | 19.26 | 19.688 | 20.116 | 20.544 | 20.972 | 21.4 | 22.042 | 22.684 | 23.326 | 23.968 | 24.61 | 25.038 | 25.466 | 25.894 | 26.322 | 26.75
Medium | 0 | 38.52 | 39.376 | 40.232 | 41.088 | 41.944 | 42.8 | 43.87 | 44.94 | 46.01 | 47.08 | 48.15 | 49.006 | 49.862 | 50.718 | 51.574 | 52.43 | 53.286 | 54.142 | 54.998 | 55.854 | 56.71 | 57.78 | 58.85 | 59.92 | 60.99 | 62.06 | 62.916 | 63.772 | 64.628 | 65.484 | 66.34 | 67.41 | 68.48 | 69.55 | 70.62 | 71.69
High | 0 | 57.78 | 59.278 | 60.776 | 62.274 | 63.772 | 65.27 | 66.34 | 67.41 | 68.48 | 69.55 | 70.62 | 71.69 | 72.76 | 73.83 | 74.9 | 75.97 | 77.04 | 78.11 | 79.18 | 80.25 | 81.32 | 82.604 | 83.888 | 85.172 | 86.456 | 87.74 | 88.596 | 89.452 | 90.308 | 91.164 | 92.02 | 93.304 | 94.588 | 95.872 | 97.156 | 98.44
Tail | 0 | 89.88 | 97.798 | 105.716 | 113.634 | 121.552 | 129.47 | 132.466 | 135.462 | 138.458 | 141.454 | 144.45 | 147.446 | 150.442 | 153.438 | 156.434 | 159.43 | 162.854 | 166.278 | 169.702 | 173.126 | 176.55 | 179.76 | 182.97 | 186.18 | 189.39 | 192.6 | 195.382 | 198.164 | 200.946 | 203.728 | 206.51 | 209.506 | 212.502 | 215.498 | 218.494 | 221.49
Annual Carbon Price, Offset 2 Years | 2016 | 2017 | 2018 | 2019 | 2020 | 2021 | 2022 | 2023 | 2024 | 2025 | 2026 | 2027 | 2028 | 2029 | 2030 | 2031 | 2032 | 2033 | 2034 | 2035 | 2036 | 2037 | 2038 | 2039 | 2040 | 2041 | 2042 | 2043 | 2044 | 2045 | 2046 | 2047 | 2048 | 2049 | 2050
Baseline | 0 | 0 | 0 | 0 | 0 | 0 | 0 | 0 | 0 | 0 | 0 | 0 | 0 | 0 | 0 | 0 | 0 | 0 | 0 | 0 | 0 | 0 | 0 | 0 | 0 | 0 | 0 | 0 | 0 | 0 | 0 | 0 | 0 | 0 | 0
Low | 0 | 11.77 | 11.77 | 11.77 | 11.77 | 11.77 | 11.77 | 12.198 | 12.626 | 13.054 | 13.482 | 13.91 | 14.338 | 14.766 | 15.194 | 15.622 | 16.05 | 16.692 | 17.334 | 17.976 | 18.618 | 19.26 | 19.688 | 20.116 | 20.544 | 20.972 | 21.4 | 22.042 | 22.684 | 23.326 | 23.968 | 24.61 | 25.038 | 25.466 | 25.894
Medium | 0 | 38.52 | 39.376 | 40.232 | 41.088 | 41.944 | 42.8 | 43.87 | 44.94 | 46.01 | 47.08 | 48.15 | 49.006 | 49.862 | 50.718 | 51.574 | 52.43 | 53.286 | 54.142 | 54.998 | 55.854 | 56.71 | 57.78 | 58.85 | 59.92 | 60.99 | 62.06 | 62.916 | 63.772 | 64.628 | 65.484 | 66.34 | 67.41 | 68.48 | 69.55
High | 0 | 57.78 | 59.278 | 60.776 | 62.274 | 63.772 | 65.27 | 66.34 | 67.41 | 68.48 | 69.55 | 70.62 | 71.69 | 72.76 | 73.83 | 74.9 | 75.97 | 77.04 | 78.11 | 79.18 | 80.25 | 81.32 | 82.604 | 83.888 | 85.172 | 86.456 | 87.74 | 88.596 | 89.452 | 90.308 | 91.164 | 92.02 | 93.304 | 94.588 | 95.872
Tail | 0 | 89.88 | 97.798 | 105.716 | 113.634 | 121.552 | 129.47 | 132.466 | 135.462 | 138.458 | 141.454 | 144.45 | 147.446 | 150.442 | 153.438 | 156.434 | 159.43 | 162.854 | 166.278 | 169.702 | 173.126 | 176.55 | 179.76 | 182.97 | 186.18 | 189.39 | 192.6 | 195.382 | 198.164 | 200.946 | 203.728 | 206.51 | 209.506 | 212.502 | 215.498
Implementation Schedule | 2016 | 2017 | 2018 | 2019 | 2020 | 2021 | 2022 | 2023 | 2024 | 2025 | 2026 | 2027 | 2028 | 2029 | 2030 | 2031 | 2032 | 2033 | 2034 | 2035 | 2036 | 2037 | 2038 | 2039 | 2040 | 2041 | 2042 | 2043 | 2044 | 2045 | 2046 | 2047 | 2048 | 2049 | 2050
Low | 0 | 0.45455 | 0.45455 | 0.45455 | 0.45455 | 0.45455 | 0.45455 | 0.47107 | 0.4876 | 0.50413 | 0.52066 | 0.53719 | 0.55372 | 0.57025 | 0.58678 | 0.60331 | 0.61983 | 0.64463 | 0.66942 | 0.69421 | 0.71901 | 0.7438 | 0.76033 | 0.77686 | 0.79339 | 0.80992 | 0.82645 | 0.85124 | 0.87603 | 0.90083 | 0.92562 | 0.95041 | 0.96694 | 0.98347 | 1
Medium | 0 | 0.55385 | 0.56615 | 0.57846 | 0.59077 | 0.60308 | 0.61538 | 0.63077 | 0.64615 | 0.66154 | 0.67692 | 0.69231 | 0.70462 | 0.71692 | 0.72923 | 0.74154 | 0.75385 | 0.76615 | 0.77846 | 0.79077 | 0.80308 | 0.81538 | 0.83077 | 0.84615 | 0.86154 | 0.87692 | 0.89231 | 0.90462 | 0.91692 | 0.92923 | 0.94154 | 0.95385 | 0.96923 | 0.98462 | 1
High | 0 | 0.60268 | 0.6183 | 0.63393 | 0.64955 | 0.66518 | 0.6808 | 0.69196 | 0.70312 | 0.71429 | 0.72545 | 0.73661 | 0.74777 | 0.75893 | 0.77009 | 0.78125 | 0.79241 | 0.80357 | 0.81473 | 0.82589 | 0.83705 | 0.84821 | 0.86161 | 0.875 | 0.88839 | 0.90179 | 0.91518 | 0.92411 | 0.93304 | 0.94196 | 0.95089 | 0.95982 | 0.97321 | 0.98661 | 1
Tail | 0 | 0.41708 | 0.45382 | 0.49057 | 0.52731 | 0.56405 | 0.60079 | 0.6147 | 0.6286 | 0.6425 | 0.65641 | 0.67031 | 0.68421 | 0.69811 | 0.71202 | 0.72592 | 0.73982 | 0.75571 | 0.7716 | 0.78749 | 0.80338 | 0.81927 | 0.83416 | 0.84906 | 0.86395 | 0.87885 | 0.89374 | 0.90665 | 0.91956 | 0.93247 | 0.94538 | 0.95829 | 0.97219 | 0.9861 | 1
Coal Plant Existing Capacity | 2014 | 2020 | 2035
Baseline | 311 | 311 | 311
Low | 311 | 267 | 265
Medium | 311 | 113 | 109
High | 311 | 57 | 50
Tail | 311 | 19 | 8
CC Gas Plant Existing Capacity | 2014 | 2020 | 2035
Baseline | 198 | 198 | 197
Low | 198 | 197 | 196
Medium | 198 | 195 | 191
High | 198 | 194 | 191
Tail | 198 | 191 | 181
Annual Coal Plant Existing Capacity | 2014 | 2015 | 2016 | 2017 | 2018 | 2019 | 2020 | 2021 | 2022 | 2023 | 2024 | 2025 | 2026 | 2027 | 2028 | 2029 | 2030 | 2031 | 2032 | 2033 | 2034 | 2035
Baseline | 311 | 311 | 311 | 311 | 311 | 311 | 311 | 311 | 311 | 311 | 311 | 311 | 311 | 311 | 311 | 311 | 311 | 311 | 311 | 311 | 311 | 311
Low | 311 | 303.6667 | 296.3333 | 289 | 281.6667 | 274.3333 | 267 | 266.8667 | 266.7333 | 266.6 | 266.4667 | 266.3333 | 266.2 | 266.0667 | 265.9333 | 265.8 | 265.6667 | 265.5333 | 265.4 | 265.2667 | 265.1333 | 265
Medium | 311 | 278 | 245 | 212 | 179 | 146 | 113 | 112.7333 | 112.4667 | 112.2 | 111.9333 | 111.6667 | 111.4 | 111.1333 | 110.8667 | 110.6 | 110.3333 | 110.0667 | 109.8 | 109.5333 | 109.2667 | 109
High | 311 | 268.6667 | 226.3333 | 184 | 141.6667 | 99.3333 | 57 | 56.5333 | 56.0667 | 55.6 | 55.1333 | 54.6667 | 54.2 | 53.7333 | 53.2667 | 52.8 | 52.3333 | 51.8667 | 51.4 | 50.9333 | 50.4667 | 50
Tail | 311 | 262.3333 | 213.6667 | 165 | 116.3333 | 67.6667 | 19 | 18.2667 | 17.5333 | 16.8 | 16.0667 | 15.3333 | 14.6 | 13.8667 | 13.1333 | 12.4 | 11.6667 | 10.9333 | 10.2 | 9.4667 | 8.7333 | 8
Annual CC Gas Plant Existing Capacity | 2014 | 2015 | 2016 | 2017 | 2018 | 2019 | 2020 | 2021 | 2022 | 2023 | 2024 | 2025 | 2026 | 2027 | 2028 | 2029 | 2030 | 2031 | 2032 | 2033 | 2034 | 2035
Baseline | 198 | 198 | 198 | 198 | 198 | 198 | 198 | 197.9333 | 197.8667 | 197.8 | 197.7333 | 197.6667 | 197.6 | 197.5333 | 197.4667 | 197.4 | 197.3333 | 197.2667 | 197.2 | 197.1333 | 197.0667 | 197
Low | 198 | 197.8333 | 197.6667 | 197.5 | 197.3333 | 197.1667 | 197 | 196.9333 | 196.8667 | 196.8 | 196.7333 | 196.6667 | 196.6 | 196.5333 | 196.4667 | 196.4 | 196.3333 | 196.2667 | 196.2 | 196.1333 | 196.0667 | 196
Medium | 198 | 197.5 | 197 | 196.5 | 196 | 195.5 | 195 | 194.7333 | 194.4667 | 194.2 | 193.9333 | 193.6667 | 193.4 | 193.1333 | 192.8667 | 192.6 | 192.3333 | 192.0667 | 191.8 | 191.5333 | 191.2667 | 191
High | 198 | 197.3333 | 196.6667 | 196 | 195.3333 | 194.6667 | 194 | 193.8 | 193.6 | 193.4 | 193.2 | 193 | 192.8 | 192.6 | 192.4 | 192.2 | 192 | 191.8 | 191.6 | 191.4 | 191.2 | 191
Tail | 198 | 196.8333 | 195.6667 | 194.5 | 193.3333 | 192.1667 | 191 | 190.3333 | 189.6667 | 189 | 188.3333 | 187.6667 | 187 | 186.3333 | 185.6667 | 185 | 184.3333 | 183.6667 | 183 | 182.3333 | 181.6667 | 181
Annual Coal Plant Existing Capacity, Offset 2 Years | 2016 | 2017 | 2018 | 2019 | 2020 | 2021 | 2022 | 2023 | 2024 | 2025 | 2026 | 2027 | 2028 | 2029 | 2030 | 2031 | 2032 | 2033 | 2034 | 2035 | 2036 | 2037
Baseline | 311 | 311 | 311 | 311 | 311 | 311 | 311 | 311 | 311 | 311 | 311 | 311 | 311 | 311 | 311 | 311 | 311 | 311 | 311 | 311 | 311 | 311
Low | 311 | 303.6667 | 296.3333 | 289 | 281.6667 | 274.3333 | 267 | 266.8667 | 266.7333 | 266.6 | 266.4667 | 266.3333 | 266.2 | 266.0667 | 265.9333 | 265.8 | 265.6667 | 265.5333 | 265.4 | 265.2667 | 265.1333 | 265
Medium | 311 | 278 | 245 | 212 | 179 | 146 | 113 | 112.7333 | 112.4667 | 112.2 | 111.9333 | 111.6667 | 111.4 | 111.1333 | 110.8667 | 110.6 | 110.3333 | 110.0667 | 109.8 | 109.5333 | 109.2667 | 109
High | 311 | 268.6667 | 226.3333 | 184 | 141.6667 | 99.3333 | 57 | 56.5333 | 56.0667 | 55.6 | 55.1333 | 54.6667 | 54.2 | 53.7333 | 53.2667 | 52.8 | 52.3333 | 51.8667 | 51.4 | 50.9333 | 50.4667 | 50
Tail | 311 | 262.3333 | 213.6667 | 165 | 116.3333 | 67.6667 | 19 | 18.2667 | 17.5333 | 16.8 | 16.0667 | 15.3333 | 14.6 | 13.8667 | 13.1333 | 12.4 | 11.6667 | 10.9333 | 10.2 | 9.4667 | 8.7333 | 8
Annual CC Gas Plant Existing Capacity, Offset 2 Years | 2016 | 2017 | 2018 | 2019 | 2020 | 2021 | 2022 | 2023 | 2024 | 2025 | 2026 | 2027 | 2028 | 2029 | 2030 | 2031 | 2032 | 2033 | 2034 | 2035 | 2036 | 2037
Baseline | 198 | 198 | 198 | 198 | 198 | 198 | 198 | 197.9333 | 197.8667 | 197.8 | 197.7333 | 197.6667 | 197.6 | 197.5333 | 197.4667 | 197.4 | 197.3333 | 197.2667 | 197.2 | 197.1333 | 197.0667 | 197
Low | 198 | 197.8333 | 197.6667 | 197.5 | 197.3333 | 197.1667 | 197 | 196.9333 | 196.8667 | 196.8 | 196.7333 | 196.6667 | 196.6 | 196.5333 | 196.4667 | 196.4 | 196.3333 | 196.2667 | 196.2 | 196.1333 | 196.0667 | 196
Medium | 198 | 197.5 | 197 | 196.5 | 196 | 195.5 | 195 | 194.7333 | 194.4667 | 194.2 | 193.9333 | 193.6667 | 193.4 | 193.1333 | 192.8667 | 192.6 | 192.3333 | 192.0667 | 191.8 | 191.5333 | 191.2667 | 191
High | 198 | 197.3333 | 196.6667 | 196 | 195.3333 | 194.6667 | 194 | 193.8 | 193.6 | 193.4 | 193.2 | 193 | 192.8 | 192.6 | 192.4 | 192.2 | 192 | 191.8 | 191.6 | 191.4 | 191.2 | 191
Tail | 198 | 196.8333 | 195.6667 | 194.5 | 193.3333 | 192.1667 | 191 | 190.3333 | 189.6667 | 189 | 188.3333 | 187.6667 | 187 | 186.3333 | 185.6667 | 185 | 184.3333 | 183.6667 | 183 | 182.3333 | 181.6667 | 181
Annual Coal Plant Existing Capacity Retirements, Offset 2 Years | 2016 | 2017 | 2018 | 2019 | 2020 | 2021 | 2022 | 2023 | 2024 | 2025 | 2026 | 2027 | 2028 | 2029 | 2030 | 2031 | 2032 | 2033 | 2034 | 2035 | 2036 | 2037
Baseline | 0 | 0 | 0 | 0 | 0 | 0 | 0 | 0 | 0 | 0 | 0 | 0 | 0 | 0 | 0 | 0 | 0 | 0 | 0 | 0 | 0 | 0
Low | 0 | 7.3333 | 7.3333 | 7.3333 | 7.3333 | 7.3333 | 7.3333 | 0.13333 | 0.13333 | 0.13333 | 0.13333 | 0.13333 | 0.13333 | 0.13333 | 0.13333 | 0.13333 | 0.13333 | 0.13333 | 0.13333 | 0.13333 | 0.13333 | 0.13333
Medium | 0 | 33 | 33 | 33 | 33 | 33 | 33 | 0.26667 | 0.26667 | 0.26667 | 0.26667 | 0.26667 | 0.26667 | 0.26667 | 0.26667 | 0.26667 | 0.26667 | 0.26667 | 0.26667 | 0.26667 | 0.26667 | 0.26667
High | 0 | 42.3333 | 42.3333 | 42.3333 | 42.3333 | 42.3333 | 42.3333 | 0.46667 | 0.46667 | 0.46667 | 0.46667 | 0.46667 | 0.46667 | 0.46667 | 0.46667 | 0.46667 | 0.46667 | 0.46667 | 0.46667 | 0.46667 | 0.46667 | 0.46667
Tail | 0 | 48.6667 | 48.6667 | 48.6667 | 48.6667 | 48.6667 | 48.6667 | 0.73333 | 0.73333 | 0.73333 | 0.73333 | 0.73333 | 0.73333 | 0.73333 | 0.73333 | 0.73333 | 0.73333 | 0.73333 | 0.73333 | 0.73333 | 0.73333 | 0.73333
Annual CC Gas Plant Existing Capacity Retirements, Offset 2 Years | 2016 | 2017 | 2018 | 2019 | 2020 | 2021 | 2022 | 2023 | 2024 | 2025 | 2026 | 2027 | 2028 | 2029 | 2030 | 2031 | 2032 | 2033 | 2034 | 2035 | 2036 | 2037
Baseline | 0 | 0 | 0 | 0 | 0 | 0 | 0 | 0.066667 | 0.066667 | 0.066667 | 0.066667 | 0.066667 | 0.066667 | 0.066667 | 0.066667 | 0.066667 | 0.066667 | 0.066667 | 0.066667 | 0.066667 | 0.066667 | 0.066667
Low | 0 | 0.16667 | 0.16667 | 0.16667 | 0.16667 | 0.16667 | 0.16667 | 0.066667 | 0.066667 | 0.066667 | 0.066667 | 0.066667 | 0.066667 | 0.066667 | 0.066667 | 0.066667 | 0.066667 | 0.066667 | 0.066667 | 0.066667 | 0.066667 | 0.066667
Medium | 0 | 0.5 | 0.5 | 0.5 | 0.5 | 0.5 | 0.5 | 0.26667 | 0.26667 | 0.26667 | 0.26667 | 0.26667 | 0.26667 | 0.26667 | 0.26667 | 0.26667 | 0.26667 | 0.26667 | 0.26667 | 0.26667 | 0.26667 | 0.26667
High | 0 | 0.66667 | 0.66667 | 0.66667 | 0.66667 | 0.66667 | 0.66667 | 0.2 | 0.2 | 0.2 | 0.2 | 0.2 | 0.2 | 0.2 | 0.2 | 0.2 | 0.2 | 0.2 | 0.2 | 0.2 | 0.2 | 0.2
Tail | 1 | 1.1667 | 1.1667 | 1.1667 | 1.1667 | 1.1667 | 1.1667 | 0.66667 | 0.66667 | 0.66667 | 0.66667 | 0.66667 | 0.66667 | 0.66667 | 0.66667 | 0.66667 | 0.66667 | 0.66667 | 0.66667 | 0.66667 | 0.66667 | 0.66667
Cumulative Coal Retirements through 2037 |  | Modeling Result of Calibrated Input Value
Low | 46 | 46060.1815
Medium | 202 | 201720.0015
High | 261 | 261331.7605
Equivlaent Variable Setting
Low | 2430 | 25.894
Medium | 2950 | 69.55
High | 3350 | 95.872
Ratio of Equivalent Technology Capacity in KSA (crude) to US coal Capacity in 2017
| preexisting | preexisting nonretiring (not used in U.S. dataset)
crude | 13054 | 2748 | 0.18

## Power Sector CO2
| 2018 | 2019 | 2020 | 2021 | 2022 | 2023 | 2024 | 2025 | 2026 | 2027 | 2028 | 2029 | 2030 | 2031 | 2032 | 2033 | 2034 | 2035 | 2036 | 2037 | 2038 | 2039 | 2040 | 2041 | 2042 | 2043 | 2044 | 2045 | 2046 | 2047 | 2048 | 2049 | 2050
BAU | 224.3513 | 226.1415 | 228.4024 | 231.2306 | 234.1496 | 237.3548 | 242.2166 | 246.562 | 248.1628 | 249.2259 | 250.7188 | 255.4309 | 257.7058 | 262.7525 | 267.9533 | 273.2504 | 278.6055 | 283.9343 | 289.1931 | 294.4058 | 299.5364 | 304.5827 | 309.5453 | 314.5826 | 319.5399 | 324.2575 | 328.9821 | 333.5749 | 338.0496 | 342.3694 | 346.6759 | 350.6853 | 354.685
Policy | 224.3513 | 226.1415 | 187.7801 | 148.6248 | 135.9751 | 126.8048 | 120.2966 | 114.6242 | 112.1652 | 112.052 | 112.8488 | 116.7631 | 119.5097 | 121.6038 | 123.4652 | 124.8163 | 125.525 | 126.0601 | 127.1394 | 128.1993 | 129.1048 | 130.2725 | 131.3166 | 132.6966 | 134.2016 | 135.5276 | 136.8626 | 138.3346 | 139.6286 | 140.9286 | 142.2376 | 143.5576 | 144.8896
| 0 | 0 | 40.6223 | 82.6058 | 98.1745 | 110.55 | 121.9201 | 131.9378 | 135.9976 | 137.1739 | 137.87 | 138.6678 | 138.196
BAU
Time (Year) | 2018 | 2019 | 2020 | 2021 | 2022 | 2023 | 2024 | 2025 | 2026 | 2027 | 2028 | 2029 | 2030 | 2031 | 2032 | 2033 | 2034 | 2035 | 2036 | 2037 | 2038 | 2039 | 2040 | 2041 | 2042 | 2043 | 2044 | 2045 | 2046 | 2047 | 2048 | 2049 | 2050
Electricity Sector Pollutant Emissions[CO2,hard coal es] : MostRecentRun | 60751100000000 | 63644900000000 | 66737100000000 | 70359700000000 | 73697600000000 | 77065000000000 | 81882400000000 | 86207800000000 | 90522500000000 | 96022000000000 | 101893000000000 | 108930000000000 | 115594000000000 | 119373000000000 | 123278000000000 | 127320000000000 | 131410000000000 | 135480000000000 | 139494000000000 | 143414000000000 | 147325000000000 | 150964000000000 | 154380000000000 | 157934000000000 | 161426000000000 | 164640000000000 | 167904000000000 | 171132000000000 | 174217000000000 | 177189000000000 | 180316000000000 | 183062000000000 | 185908000000000
Electricity Sector Pollutant Emissions[CO2,natural gas nonpeaker es] : MostRecentRun | 45069500000000 | 45804200000000 | 46691400000000 | 47632700000000 | 48682200000000 | 49678900000000 | 51151400000000 | 52402800000000 | 53766200000000 | 55549800000000 | 57411400000000 | 59744600000000 | 61998900000000 | 63247500000000 | 64522500000000 | 65761900000000 | 67011400000000 | 68255900000000 | 69488400000000 | 70765500000000 | 71976000000000 | 73194200000000 | 74365600000000 | 75446800000000 | 76515100000000 | 77644000000000 | 78730200000000 | 79742700000000 | 80791300000000 | 81816500000000 | 82688300000000 | 83665600000000 | 84545000000000
Electricity Sector Pollutant Emissions[CO2,nuclear es] : MostRecentRun | 0 | 0 | 0 | 0 | 0 | 0 | 0 | 0 | 0 | 0 | 0 | 0 | 0 | 0 | 0 | 0 | 0 | 0 | 0 | 0 | 0 | 0 | 0 | 0 | 0 | 0 | 0 | 0 | 0 | 0 | 0 | 0 | 0
Electricity Sector Pollutant Emissions[CO2,hydro es] : MostRecentRun | 0 | 0 | 0 | 0 | 0 | 0 | 0 | 0 | 0 | 0 | 0 | 0 | 0 | 0 | 0 | 0 | 0 | 0 | 0 | 0 | 0 | 0 | 0 | 0 | 0 | 0 | 0 | 0 | 0 | 0 | 0 | 0 | 0
Electricity Sector Pollutant Emissions[CO2,onshore wind es] : MostRecentRun | 0 | 0 | 0 | 0 | 0 | 0 | 0 | 0 | 0 | 0 | 0 | 0 | 0 | 0 | 0 | 0 | 0 | 0 | 0 | 0 | 0 | 0 | 0 | 0 | 0 | 0 | 0 | 0 | 0 | 0 | 0 | 0 | 0
Electricity Sector Pollutant Emissions[CO2,solar PV es] : MostRecentRun | 0 | 0 | 0 | 0 | 0 | 0 | 0 | 0 | 0 | 0 | 0 | 0 | 0 | 0 | 0 | 0 | 0 | 0 | 0 | 0 | 0 | 0 | 0 | 0 | 0 | 0 | 0 | 0 | 0 | 0 | 0 | 0 | 0
Electricity Sector Pollutant Emissions[CO2,solar thermal es] : MostRecentRun | 0 | 0 | 0 | 0 | 0 | 0 | 0 | 0 | 0 | 0 | 0 | 0 | 0 | 0 | 0 | 0 | 0 | 0 | 0 | 0 | 0 | 0 | 0 | 0 | 0 | 0 | 0 | 0 | 0 | 0 | 0 | 0 | 0
Electricity Sector Pollutant Emissions[CO2,biomass es] : MostRecentRun | 96632000000000 | 96868800000000 | 97069300000000 | 97269600000000 | 97419000000000 | 97532200000000 | 97448500000000 | 97194500000000 | 94039000000000 | 88921000000000 | 84287300000000 | 79625600000000 | 72979500000000 | 72997100000000 | 73016100000000 | 73030400000000 | 73044600000000 | 73057500000000 | 73068600000000 | 73082600000000 | 73090700000000 | 73098900000000 | 73103500000000 | 73114200000000 | 73123400000000 | 73124600000000 | 73134300000000 | 73139200000000 | 73146000000000 | 73151200000000 | 73157900000000 | 73160300000000 | 73166900000000
Electricity Sector Pollutant Emissions[CO2,geothermal es] : MostRecentRun | 0 | 0 | 0 | 0 | 0 | 0 | 0 | 0 | 0 | 0 | 0 | 0 | 0 | 0 | 0 | 0 | 0 | 0 | 0 | 0 | 0 | 0 | 0 | 0 | 0 | 0 | 0 | 0 | 0 | 0 | 0 | 0 | 0
Electricity Sector Pollutant Emissions[CO2,petroleum es] : MostRecentRun | 17214700000000 | 15139600000000 | 13220600000000 | 11284600000000 | 9666810000000 | 8394740000000 | 7050340000000 | 6072950000000 | 5151100000000 | 4049120000000 | 2443060000000 | 2446700000000 | 2449360000000 | 2450930000000 | 2452710000000 | 2454100000000 | 2455540000000 | 2456910000000 | 2458120000000 | 2459700000000 | 2460660000000 | 2461660000000 | 2462220000000 | 2463580000000 | 2464800000000 | 2464960000000 | 2466290000000 | 2466990000000 | 2467970000000 | 2468740000000 | 2469770000000 | 2470130000000 | 2471190000000
Electricity Sector Pollutant Emissions[CO2,natural gas peaker es] : MostRecentRun | 4683990000000 | 4683990000000 | 4683990000000 | 4683990000000 | 4683990000000 | 4683990000000 | 4683990000000 | 4683990000000 | 4683990000000 | 4683990000000 | 4683990000000 | 4683990000000 | 4683990000000 | 4683990000000 | 4683990000000 | 4683990000000 | 4683990000000 | 4683990000000 | 4683990000000 | 4683990000000 | 4683990000000 | 4863990000000 | 5233990000000 | 5623980000000 | 6010640000000 | 6383970000000 | 6747300000000 | 7093960000000 | 7427290000000 | 7743950000000 | 8043950000000 | 8327280000000 | 8593940000000
Electricity Sector Pollutant Emissions[CO2,lignite es] : MostRecentRun | 0 | 0 | 0 | 0 | 0 | 0 | 0 | 0 | 0 | 0 | 0 | 0 | 0 | 0 | 0 | 0 | 0 | 0 | 0 | 0 | 0 | 0 | 0 | 0 | 0 | 0 | 0 | 0 | 0 | 0 | 0 | 0 | 0
Electricity Sector Pollutant Emissions[CO2,offshore wind es] : MostRecentRun | 0 | 0 | 0 | 0 | 0 | 0 | 0 | 0 | 0 | 0 | 0 | 0 | 0 | 0 | 0 | 0 | 0 | 0 | 0 | 0 | 0 | 0 | 0 | 0 | 0 | 0 | 0 | 0 | 0 | 0 | 0 | 0 | 0
Carbon Price
Time (Year) | 2018 | 2019 | 2020 | 2021 | 2022 | 2023 | 2024 | 2025 | 2026 | 2027 | 2028 | 2029 | 2030 | 2031 | 2032 | 2033 | 2034 | 2035 | 2036 | 2037 | 2038 | 2039 | 2040 | 2041 | 2042 | 2043 | 2044 | 2045 | 2046 | 2047 | 2048 | 2049 | 2050
Electricity Sector Pollutant Emissions[CO2,hard coal es] : MostRecentRun | 60751100000000 | 63644900000000 | 56760800000000 | 23325600000000 | 13315900000000 | 9299220000000 | 7318470000000 | 6265210000000 | 3717460000000 | 2494470000000 | 2118260000000 | 2644940000000 | 3067850000000 | 3316160000000 | 3313630000000 | 3150660000000 | 2672400000000 | 2246480000000 | 1809820000000 | 1361660000000 | 948187000000 | 560941000000 | 0 | 0 | 0 | 0 | 0 | 0 | 0 | 0 | 0 | 0 | 0
Electricity Sector Pollutant Emissions[CO2,natural gas nonpeaker es] : MostRecentRun | 45069500000000 | 45804200000000 | 82467200000000 | 86952800000000 | 92740100000000 | 90326900000000 | 91037800000000 | 94589500000000 | 97740500000000 | 98796900000000 | 99929900000000 | 103011000000000 | 105148000000000 | 106927000000000 | 108781000000000 | 110295000000000 | 111482000000000 | 112443000000000 | 113959000000000 | 115467000000000 | 116786000000000 | 118341000000000 | 119946000000000 | 121326000000000 | 122831000000000 | 124157000000000 | 125492000000000 | 126964000000000 | 128258000000000 | 129558000000000 | 130867000000000 | 132187000000000 | 133519000000000
Electricity Sector Pollutant Emissions[CO2,nuclear es] : MostRecentRun | 0 | 0 | 0 | 0 | 0 | 0 | 0 | 0 | 0 | 0 | 0 | 0 | 0 | 0 | 0 | 0 | 0 | 0 | 0 | 0 | 0 | 0 | 0 | 0 | 0 | 0 | 0 | 0 | 0 | 0 | 0 | 0 | 0
Electricity Sector Pollutant Emissions[CO2,hydro es] : MostRecentRun | 0 | 0 | 0 | 0 | 0 | 0 | 0 | 0 | 0 | 0 | 0 | 0 | 0 | 0 | 0 | 0 | 0 | 0 | 0 | 0 | 0 | 0 | 0 | 0 | 0 | 0 | 0 | 0 | 0 | 0 | 0 | 0 | 0
Electricity Sector Pollutant Emissions[CO2,onshore wind es] : MostRecentRun | 0 | 0 | 0 | 0 | 0 | 0 | 0 | 0 | 0 | 0 | 0 | 0 | 0 | 0 | 0 | 0 | 0 | 0 | 0 | 0 | 0 | 0 | 0 | 0 | 0 | 0 | 0 | 0 | 0 | 0 | 0 | 0 | 0
Electricity Sector Pollutant Emissions[CO2,solar PV es] : MostRecentRun | 0 | 0 | 0 | 0 | 0 | 0 | 0 | 0 | 0 | 0 | 0 | 0 | 0 | 0 | 0 | 0 | 0 | 0 | 0 | 0 | 0 | 0 | 0 | 0 | 0 | 0 | 0 | 0 | 0 | 0 | 0 | 0 | 0
Electricity Sector Pollutant Emissions[CO2,solar thermal es] : MostRecentRun | 0 | 0 | 0 | 0 | 0 | 0 | 0 | 0 | 0 | 0 | 0 | 0 | 0 | 0 | 0 | 0 | 0 | 0 | 0 | 0 | 0 | 0 | 0 | 0 | 0 | 0 | 0 | 0 | 0 | 0 | 0 | 0 | 0
Electricity Sector Pollutant Emissions[CO2,biomass es] : MostRecentRun | 96632000000000 | 96868800000000 | 33917600000000 | 31759100000000 | 21428500000000 | 17531400000000 | 11896400000000 | 3308930000000 | 0 | 0 | 0 | 0 | 0 | 0 | 0 | 0 | 0 | 0 | 0 | 0 | 0 | 0 | 0 | 0 | 0 | 0 | 0 | 0 | 0 | 0 | 0 | 0 | 0
Electricity Sector Pollutant Emissions[CO2,geothermal es] : MostRecentRun | 0 | 0 | 0 | 0 | 0 | 0 | 0 | 0 | 0 | 0 | 0 | 0 | 0 | 0 | 0 | 0 | 0 | 0 | 0 | 0 | 0 | 0 | 0 | 0 | 0 | 0 | 0 | 0 | 0 | 0 | 0 | 0 | 0
Electricity Sector Pollutant Emissions[CO2,petroleum es] : MostRecentRun | 17214700000000 | 15139600000000 | 9950470000000 | 0 | 0 | 0 | 0 | 0 | 0 | 0 | 0 | 0 | 0 | 0 | 0 | 0 | 0 | 0 | 0 | 0 | 0 | 0 | 0 | 0 | 0 | 0 | 0 | 0 | 0 | 0 | 0 | 0 | 0
Electricity Sector Pollutant Emissions[CO2,natural gas peaker es] : MostRecentRun | 4683990000000 | 4683990000000 | 4683990000000 | 6587300000000 | 8490610000000 | 9647260000000 | 10043900000000 | 10460600000000 | 10707200000000 | 10760600000000 | 10800600000000 | 11107200000000 | 11293900000000 | 11360600000000 | 11370600000000 | 11370600000000 | 11370600000000 | 11370600000000 | 11370600000000 | 11370600000000 | 11370600000000 | 11370600000000 | 11370600000000 | 11370600000000 | 11370600000000 | 11370600000000 | 11370600000000 | 11370600000000 | 11370600000000 | 11370600000000 | 11370600000000 | 11370600000000 | 11370600000000
Electricity Sector Pollutant Emissions[CO2,lignite es] : MostRecentRun | 0 | 0 | 0 | 0 | 0 | 0 | 0 | 0 | 0 | 0 | 0 | 0 | 0 | 0 | 0 | 0 | 0 | 0 | 0 | 0 | 0 | 0 | 0 | 0 | 0 | 0 | 0 | 0 | 0 | 0 | 0 | 0 | 0
Electricity Sector Pollutant Emissions[CO2,offshore wind es] : MostRecentRun | 0 | 0 | 0 | 0 | 0 | 0 | 0 | 0 | 0 | 0 | 0 | 0 | 0 | 0 | 0 | 0 | 0 | 0 | 0 | 0 | 0 | 0 | 0 | 0 | 0 | 0 | 0 | 0 | 0 | 0 | 0 | 0 | 0
[5 empty] | 120 | [7 empty] | 220

## Weighting
Method Using Updated Data for Exiting Plant O&M Costs
Fixed O&M Costs
Time (Year) | 2018 | 2019 | 2020 | 2021 | 2022 | 2023 | 2024 | 2025 | 2026 | 2027 | 2028 | 2029 | 2030 | 2031 | 2032 | 2033 | 2034 | 2035 | 2036 | 2037 | 2038 | 2039
Weighted Average Fixed OM Cost per Unit Capacity[hard coal es] : MostRecentRun | 12441.5 | 12442.7 | 12444 | 12445.5 | 12475.7 | 12508.6 | 12547.8 | 12587.9 | 12621.1 | 12662 | 12699.2 | 12747.3 | 12790.7 | 12814.1 | 12836.1 | 12859.1 | 12880.6 | 12901 | 12920.2 | 12936.6 | 12954.1 | 12969
Weighted Average Fixed OM Cost per Unit Capacity[natural gas nonpeaker es] : MostRecentRun | 13116.3 | 13113.1 | 13109.5 | 13105.7 | 13109.2 | 13114.8 | 13121.1 | 13128 | 13134.4 | 13143.6 | 13152 | 13164.6 | 13176.9 | 13183.8 | 13190.4 | 13197 | 13203.3 | 13209.5 | 13215.5 | 13221.1 | 13226.8 | 13232.3
Weighted Average Fixed OM Cost per Unit Capacity[nuclear es] : MostRecentRun | 0 | 0 | 0 | 0 | 0 | 0 | 0 | 0 | 0 | 0 | 0 | 0 | 0 | 0 | 0 | 0 | 0 | 0 | 0 | 0 | 0 | 0
Weighted Average Fixed OM Cost per Unit Capacity[hydro es] : MostRecentRun | 0 | 0 | 0 | 0 | 0 | 0 | 0 | 0 | 0 | 0 | 0 | 0 | 0 | 0 | 0 | 0 | 0 | 0 | 0 | 0 | 0 | 0
Weighted Average Fixed OM Cost per Unit Capacity[onshore wind es] : MostRecentRun | 0 | 0 | 0 | 0 | 0 | 0 | 0 | 0 | 0 | 0 | 0 | 0 | 0 | 0 | 0 | 0 | 0 | 0 | 0 | 0 | 0 | 0
Weighted Average Fixed OM Cost per Unit Capacity[solar PV es] : MostRecentRun | 30270 | 30270 | 30270 | 30270 | 30270 | 30270 | 30270 | 30270 | 30270 | 30270 | 30270 | 30270 | 30270 | 30270 | 30270 | 30270 | 30270 | 30270 | 30270 | 30270 | 30270 | 30270
Weighted Average Fixed OM Cost per Unit Capacity[solar thermal es] : MostRecentRun | 0 | 0 | 0 | 0 | 0 | 0 | 0 | 0 | 0 | 0 | 0 | 0 | 0 | 0 | 0 | 0 | 0 | 0 | 0 | 0 | 0 | 0
Weighted Average Fixed OM Cost per Unit Capacity[biomass es] : MostRecentRun | 12310 | 12310 | 12310 | 12310 | 12310 | 12310 | 12310 | 12310 | 12310 | 12310 | 12310 | 12310 | 12310 | 12310 | 12310 | 12310 | 12310 | 12310 | 12310 | 12310 | 12310 | 12310
Weighted Average Fixed OM Cost per Unit Capacity[geothermal es] : MostRecentRun | 0 | 0 | 0 | 0 | 0 | 0 | 0 | 0 | 0 | 0 | 0 | 0 | 0 | 0 | 0 | 0 | 0 | 0 | 0 | 0 | 0 | 0
Weighted Average Fixed OM Cost per Unit Capacity[petroleum es] : MostRecentRun | 12310 | 12310 | 12310 | 12310 | 12310 | 12310 | 12310 | 12310 | 12310 | 12310 | 12310 | 12310 | 12310 | 12310 | 12310 | 12310 | 12310 | 12310 | 12310 | 12310 | 12310 | 12310
Weighted Average Fixed OM Cost per Unit Capacity[natural gas peaker es] : MostRecentRun | 12310 | 12310 | 12310 | 12310 | 12310 | 12310 | 12310 | 12310 | 12310 | 12310 | 12310 | 12310 | 12310 | 12310 | 12310 | 12310 | 12310 | 12310 | 12310 | 12310 | 12310 | 12310
Weighted Average Fixed OM Cost per Unit Capacity[lignite es] : MostRecentRun | 0 | 0 | 0 | 0 | 0 | 0 | 0 | 0 | 0 | 0 | 0 | 0 | 0 | 0 | 0 | 0 | 0 | 0 | 0 | 0 | 0 | 0
Weighted Average Fixed OM Cost per Unit Capacity[offshore wind es] : MostRecentRun | 0 | 0 | 0 | 0 | 0 | 0 | 0 | 0 | 0 | 0 | 0 | 0 | 0 | 0 | 0 | 0 | 0 | 0 | 0 | 0 | 0 | 0
Variable O&M Costs
Time (Year) | 2018 | 2019 | 2020 | 2021 | 2022 | 2023 | 2024 | 2025 | 2026 | 2027 | 2028 | 2029 | 2030 | 2031 | 2032 | 2033 | 2034 | 2035 | 2036 | 2037 | 2038 | 2039 | 2040 | 2041 | 2042 | 2043 | 2044 | 2045 | 2046 | 2047 | 2048 | 2049 | 2050
Weighted Average Variable OM Cost per Unit Output[hard coal es] : MostRecentRun | 4.036 | 4.0328 | 4.029 | 4.025 | 4.0134 | 4.0014 | 3.9868 | 3.9727 | 3.9607 | 3.9463 | 3.9329 | 3.9165 | 3.902 | 3.8941 | 3.8866 | 3.8789 | 3.8717 | 3.8649 | 3.8585 | 3.8529 | 3.8471 | 3.8421 | 3.8373 | 3.8327 | 3.8284 | 3.8242 | 3.8206 | 3.8168 | 3.8134 | 3.8102 | 3.8075 | 3.8048 | 3.8022
Weighted Average Variable OM Cost per Unit Output[natural gas nonpeaker es] : MostRecentRun | 2.9178 | 2.9134 | 2.9084 | 2.9031 | 2.908 | 2.9157 | 2.9244 | 2.934 | 2.943 | 2.9557 | 2.9674 | 2.9848 | 3.0018 | 3.0114 | 3.0206 | 3.0297 | 3.0385 | 3.047 | 3.0553 | 3.0631 | 3.0711 | 3.0786 | 3.0859 | 3.0931 | 3.1001 | 3.107 | 3.1122 | 3.1189 | 3.1242 | 3.1294 | 3.1344 | 3.1395 | 3.1432
Weighted Average Variable OM Cost per Unit Output[nuclear es] : MostRecentRun | 0 | 0 | 0 | 0 | 0 | 0 | 0 | 0 | 0 | 0 | 0 | 0 | 0 | 0 | 0 | 0 | 0 | 0 | 0 | 0 | 0 | 0 | 0 | 0 | 0 | 0 | 0 | 0 | 0 | 0 | 0 | 0 | 0
Weighted Average Variable OM Cost per Unit Output[hydro es] : MostRecentRun | 0 | 0 | 0 | 0 | 0 | 0 | 0 | 0 | 0 | 0 | 0 | 0 | 0 | 0 | 0 | 0 | 0 | 0 | 0 | 0 | 0 | 0 | 0 | 0 | 0 | 0 | 0 | 0 | 0 | 0 | 0 | 0 | 0
Weighted Average Variable OM Cost per Unit Output[onshore wind es] : MostRecentRun | 0 | 0 | 0 | 0 | 0 | 0 | 0 | 0 | 0 | 0 | 0 | 0 | 0 | 0 | 0 | 0 | 0 | 0 | 0 | 0 | 0 | 0 | 0 | 0 | 0 | 0 | 0 | 0 | 0 | 0 | 0 | 0 | 0
Weighted Average Variable OM Cost per Unit Output[solar PV es] : MostRecentRun | 0 | 0 | 0 | 0 | 0 | 0 | 0 | 0 | 0 | 0 | 0 | 0 | 0 | 0 | 0 | 0 | 0 | 0 | 0 | 0 | 0 | 0 | 0 | 0 | 0 | 0 | 0 | 0 | 0 | 0 | 0 | 0 | 0
Weighted Average Variable OM Cost per Unit Output[solar thermal es] : MostRecentRun | 0 | 0 | 0 | 0 | 0 | 0 | 0 | 0 | 0 | 0 | 0 | 0 | 0 | 0 | 0 | 0 | 0 | 0 | 0 | 0 | 0 | 0 | 0 | 0 | 0 | 0 | 0 | 0 | 0 | 0 | 0 | 0 | 0
Weighted Average Variable OM Cost per Unit Output[biomass es] : MostRecentRun | 1.8145 | 1.8145 | 1.8145 | 1.8146 | 1.8146 | 1.8146 | 1.8101 | 1.8029 | 1.8 | 1.8 | 1.8 | 1.8 | 1.8 | 1.8 | 1.8 | 1.8 | 1.8 | 1.8 | 1.8 | 1.8 | 1.8 | 1.8 | 1.8 | 1.8 | 1.8 | 1.8 | 1.8 | 1.8 | 1.8 | 1.8 | 1.8 | 1.8 | 1.8
Weighted Average Variable OM Cost per Unit Output[geothermal es] : MostRecentRun | 0 | 0 | 0 | 0 | 0 | 0 | 0 | 0 | 0 | 0 | 0 | 0 | 0 | 0 | 0 | 0 | 0 | 0 | 0 | 0 | 0 | 0 | 0 | 0 | 0 | 0 | 0 | 0 | 0 | 0 | 0 | 0 | 0
Weighted Average Variable OM Cost per Unit Output[petroleum es] : MostRecentRun | 4.2811 | 4.2643 | 4.2439 | 4.2162 | 4.1842 | 4.1501 | 4.1001 | 4.049 | 3.9823 | 3.8598 | 3.4603 | 3.4604 | 3.4604 | 3.4605 | 3.4605 | 3.4605 | 3.4606 | 3.4606 | 3.4606 | 3.4607 | 3.4607 | 3.4607 | 3.4607 | 3.4608 | 3.4608 | 3.4608 | 3.4609 | 3.4609 | 3.4609 | 3.4609 | 3.4609 | 3.4609 | 3.461
Weighted Average Variable OM Cost per Unit Output[natural gas peaker es] : MostRecentRun | 4.4 | 4.4 | 4.4 | 4.4 | 4.4 | 4.4 | 4.4 | 4.4 | 4.4 | 4.4 | 4.4 | 4.4 | 4.4 | 4.4 | 4.4 | 4.4 | 4.4 | 4.4 | 4.4 | 4.4 | 4.4 | 4.4 | 4.4 | 4.4 | 4.4 | 4.4 | 4.4 | 4.4 | 4.4 | 4.4 | 4.4 | 4.4 | 4.4
Weighted Average Variable OM Cost per Unit Output[lignite es] : MostRecentRun | 0 | 0 | 0 | 0 | 0 | 0 | 0 | 0 | 0 | 0 | 0 | 0 | 0 | 0 | 0 | 0 | 0 | 0 | 0 | 0 | 0 | 0 | 0 | 0 | 0 | 0 | 0 | 0 | 0 | 0 | 0 | 0 | 0
Weighted Average Variable OM Cost per Unit Output[offshore wind es] : MostRecentRun | 0 | 0 | 0 | 0 | 0 | 0 | 0 | 0 | 0 | 0 | 0 | 0 | 0 | 0 | 0 | 0 | 0 | 0 | 0 | 0 | 0 | 0 | 0 | 0 | 0 | 0 | 0 | 0 | 0 | 0 | 0 | 0 | 0
O&M Costs
Fixed O&M ($/kW) |  |  | Variable O&M ($/MWh)
| preexisting retiring | preexisting nonretiring |  | preexisting retiring | preexisting nonretiring
crude | 12.31 | 12.9354 | crude | 4.4 | 2.667
natural gas nonpeaker | 12.31 | 13.63 | natural gas nonpeaker | 1.8 | 3.63
nuclear | 109.88 | 109.88 | nuclear | 2.35 | 2.35
hydro | 9999 | 9999 | hydro | 1 | 1
onshore wind | 24.57 | 24.57 | onshore wind | 0 | 0
solar PV | 30.27 | 30.27 | solar PV | 0 | 0
solar thermal | 70.29 | 70.29 | solar thermal | 3.09 | 3.09
heavy fuel oil | 12.31 | 12.31 | heavy fuel oil | 4.4 | 1.8
geothermal | 9999 | 9999 | geothermal | 1 | 1
petroleum | 12.31 | 12.31 | petroleum | 4.4 | 1.8
natural gas peaker | 12.31 | 12.31 | natural gas peaker | 4.4 | 4.4
lignite | 9999 | 9999 | lignite | 1 | 1
offshore wind | 9999 | 9999 | offshore wind | 1 | 1
Fuel Costs ($/MMBtu)
Time (Year) | 2018 | 2019 | 2020 | 2021 | 2022 | 2023 | 2024 | 2025 | 2026 | 2027 | 2028 | 2029 | 2030 | 2031 | 2032 | 2033 | 2034 | 2035 | 2036 | 2037 | 2038 | 2039 | 2040 | 2041 | 2042 | 2043 | 2044 | 2045 | 2046 | 2047 | 2048 | 2049 | 2050
"Adjusted elec fuel price[Electricity Source]" Runs:
Adjusted elec fuel price
[coal es] | 0.8884 | 0.8884 | 0.8884 | 0.8884 | 0.8884 | 0.8884 | 0.8884 | 0.8884 | 0.8884 | 0.8884 | 0.8884 | 0.8884 | 0.8884 | 0.8884 | 0.8884 | 0.8884 | 0.8884 | 0.8884 | 0.8884 | 0.8884 | 0.8884 | 0.8884 | 0.8884 | 0.8884 | 0.8884 | 0.8884 | 0.8884 | 0.8884 | 0.8884 | 0.8884 | 0.8884 | 0.8884 | 0.8884
[natural gas nonpeaker es] | 1.25 | 1.25 | 1.25 | 1.25 | 1.25 | 1.25 | 1.25 | 1.25 | 1.25 | 1.25 | 1.25 | 1.25 | 1.25 | 1.25 | 1.25 | 1.25 | 1.25 | 1.25 | 1.25 | 1.25 | 1.25 | 1.25 | 1.25 | 1.25 | 1.25 | 1.25 | 1.25 | 1.25 | 1.25 | 1.25 | 1.25 | 1.25 | 1.25
[nuclear es] | 0.67 | 0.67 | 0.67 | 0.67 | 0.67 | 0.67 | 0.67 | 0.67 | 0.67 | 0.67 | 0.67 | 0.67 | 0.67 | 0.67 | 0.67 | 0.67 | 0.67 | 0.67 | 0.67 | 0.67 | 0.67 | 0.67 | 0.67 | 0.67 | 0.67 | 0.67 | 0.67 | 0.67 | 0.67 | 0.67 | 0.67 | 0.67 | 0.67
[hydro es] | 0 | 0 | 0 | 0 | 0 | 0 | 0 | 0 | 0 | 0 | 0 | 0 | 0 | 0 | 0 | 0 | 0 | 0 | 0 | 0 | 0 | 0 | 0 | 0 | 0 | 0 | 0 | 0 | 0 | 0 | 0 | 0 | 0
[wind es] | 0 | 0 | 0 | 0 | 0 | 0 | 0 | 0 | 0 | 0 | 0 | 0 | 0 | 0 | 0 | 0 | 0 | 0 | 0 | 0 | 0 | 0 | 0 | 0 | 0 | 0 | 0 | 0 | 0 | 0 | 0 | 0 | 0
[solar PV es] | 0 | 0 | 0 | 0 | 0 | 0 | 0 | 0 | 0 | 0 | 0 | 0 | 0 | 0 | 0 | 0 | 0 | 0 | 0 | 0 | 0 | 0 | 0 | 0 | 0 | 0 | 0 | 0 | 0 | 0 | 0 | 0 | 0
[solar thermal es] | 0 | 0 | 0 | 0 | 0 | 0 | 0 | 0 | 0 | 0 | 0 | 0 | 0 | 0 | 0 | 0 | 0 | 0 | 0 | 0 | 0 | 0 | 0 | 0 | 0 | 0 | 0 | 0 | 0 | 0 | 0 | 0 | 0
[biomass es] | 0.54 | 0.54 | 0.54 | 0.54 | 0.54 | 0.54 | 0.54 | 0.54 | 0.54 | 0.54 | 0.54 | 0.54 | 0.54 | 0.54 | 0.54 | 0.54 | 0.54 | 0.54 | 0.54 | 0.54 | 0.54 | 0.54 | 0.54 | 0.54 | 0.54 | 0.54 | 0.54 | 0.54 | 0.54 | 0.54 | 0.54 | 0.54 | 0.54
[geothermal es] | 0 | 0 | 0 | 0 | 0 | 0 | 0 | 0 | 0 | 0 | 0 | 0 | 0 | 0 | 0 | 0 | 0 | 0 | 0 | 0 | 0 | 0 | 0 | 0 | 0 | 0 | 0 | 0 | 0 | 0 | 0 | 0 | 0
[petroleum es] | 2.797 | 2.797 | 2.797 | 2.797 | 2.797 | 2.797 | 2.797 | 2.797 | 2.797 | 2.797 | 2.797 | 2.797 | 2.797 | 2.797 | 2.797 | 2.797 | 2.797 | 2.797 | 2.797 | 2.797 | 2.797 | 2.797 | 2.797 | 2.797 | 2.797 | 2.797 | 2.797 | 2.797 | 2.797 | 2.797 | 2.797 | 2.797 | 2.797
[natural gas peaker es] | 1.25 | 1.25 | 1.25 | 1.25 | 1.25 | 1.25 | 1.25 | 1.25 | 1.25 | 1.25 | 1.25 | 1.25 | 1.25 | 1.25 | 1.25 | 1.25 | 1.25 | 1.25 | 1.25 | 1.25 | 1.25 | 1.25 | 1.25 | 1.25 | 1.25 | 1.25 | 1.25 | 1.25 | 1.25 | 1.25 | 1.25 | 1.25 | 1.25
Heat Rates
Time (Year) | 2018 | 2019 | 2020 | 2021 | 2022 | 2023 | 2024 | 2025 | 2026 | 2027 | 2028 | 2029 | 2030 | 2031 | 2032 | 2033 | 2034 | 2035 | 2036 | 2037 | 2038 | 2039 | 2040 | 2041 | 2042 | 2043 | 2044 | 2045 | 2046 | 2047 | 2048 | 2049 | 2050
"Heat Rate by Electricity Fuel[Electricity Source,Power Plant Quality]" Runs:
Heat Rate by Electricity Fuel
[coal es,preexisting retiring] | 11632800 | 11641100 | 11650600 | 11660800 | 11615400 | 11563900 | 11503800 | 11439200 | 11386700 | 11321000 | 11262200 | 11182900 | 11110300 | 11071500 | 11035200 | 10996800 | 10960900 | 10926900 | 10894600 | 10867500 | 10838100 | 10813400 | 10789700 | 10766900 | 10744900 | 10723700 | 10706600 | 10686500 | 10669600 | 10653100 | 10639300 | 10625600 | 10612700
[natural gas nonpeaker es,preexisting retiring] | 8711590 | 8718180 | 8725570 | 8733400 | 8726190 | 8714720 | 8701770 | 8687540 | 8674260 | 8655450 | 8638110 | 8612200 | 8586960 | 8572700 | 8559090 | 8545600 | 8532610 | 8519970 | 8507640 | 8495980 | 8484220 | 8473100 | 8462240 | 8451590 | 8441160 | 8430940 | 8423280 | 8413300 | 8405470 | 8397670 | 8390210 | 8382780 | 8377180
[nuclear es,preexisting retiring] | 56869027 | 56869027 | 56869027 | 56869027 | 56869027 | 56869027 | 56869027 | 56869027 | 56869027 | 56869027 | 56869027 | 56869027 | 56869027 | 56869027 | 56869027 | 56869027 | 56869027 | 56869027 | 56869027 | 56869027 | 56869027 | 56869027 | 56869027 | 56869027 | 56869027 | 56869027 | 56869027 | 56869027 | 56869027 | 56869027 | 56869027 | 56869027 | 56869027
[hydro es,preexisting retiring] | 0 | 0 | 0 | 0 | 0 | 0 | 0 | 0 | 0 | 0 | 0 | 0 | 0 | 0 | 0 | 0 | 0 | 0 | 0 | 0 | 0 | 0 | 0 | 0 | 0 | 0 | 0 | 0 | 0 | 0 | 0 | 0 | 0
[wind es,preexisting retiring] | 0 | 0 | 0 | 0 | 0 | 0 | 0 | 0 | 0 | 0 | 0 | 0 | 0 | 0 | 0 | 0 | 0 | 0 | 0 | 0 | 0 | 0 | 0 | 0 | 0 | 0 | 0 | 0 | 0 | 0 | 0 | 0 | 0
[solar PV es,preexisting retiring] | 0 | 0 | 0 | 0 | 0 | 0 | 0 | 0 | 0 | 0 | 0 | 0 | 0 | 0 | 0 | 0 | 0 | 0 | 0 | 0 | 0 | 0 | 0 | 0 | 0 | 0 | 0 | 0 | 0 | 0 | 0 | 0 | 0
[solar thermal es,preexisting retiring] | 0 | 0 | 0 | 0 | 0 | 0 | 0 | 0 | 0 | 0 | 0 | 0 | 0 | 0 | 0 | 0 | 0 | 0 | 0 | 0 | 0 | 0 | 0 | 0 | 0 | 0 | 0 | 0 | 0 | 0 | 0 | 0 | 0
[biomass es,preexisting retiring] | 13531300 | 13531300 | 13531300 | 13531200 | 13531200 | 13531200 | 13536900 | 13546200 | 13550000 | 13550000 | 13550000 | 13550000 | 13550000 | 13550000 | 13550000 | 13550000 | 13550000 | 13550000 | 13550000 | 13550000 | 13550000 | 13550000 | 13550000 | 13550000 | 13550000 | 13550000 | 13550000 | 13550000 | 13550000 | 13550000 | 13550000 | 13550000 | 13550000
[geothermal es,preexisting retiring] | 0 | 0 | 0 | 0 | 0 | 0 | 0 | 0 | 0 | 0 | 0 | 0 | 0 | 0 | 0 | 0 | 0 | 0 | 0 | 0 | 0 | 0 | 0 | 0 | 0 | 0 | 0 | 0 | 0 | 0 | 0 | 0 | 0
[petroleum es,preexisting retiring] | 10353200 | 10374900 | 10401100 | 10436800 | 10478000 | 10522000 | 10586500 | 10652200 | 10738200 | 10896000 | 11410800 | 11410700 | 11410600 | 11410600 | 11410500 | 11410500 | 11410400 | 11410400 | 11410300 | 11410300 | 11410300 | 11410200 | 11410200 | 11410200 | 11410100 | 11410100 | 11410000 | 11410000 | 11410000 | 11410000 | 11410000 | 11409900 | 11409900
[natural gas peaker es,preexisting retiring] | 14484300 | 14484300 | 14484300 | 14484300 | 14484300 | 14484300 | 14484300 | 14484300 | 14484300 | 14484300 | 14484300 | 14484300 | 14484300 | 14484300 | 14484300 | 14484300 | 14484300 | 14484300 | 14484300 | 14484300 | 14484300 | 14484300 | 14484300 | 14484300 | 14484300 | 14484300 | 14484300 | 14452000 | 14219900 | 14005800 | 13826100 | 13674800 | 13546000
Expected Capacity Factors
"Expected Capacity Factors[Electricity Source,Power Plant Quality]" Runs: | 2018 | 2019 | 2020 | 2021 | 2022 | 2023 | 2024 | 2025 | 2026 | 2027 | 2028 | 2029 | 2030 | 2031 | 2032 | 2033 | 2034 | 2035 | 2036 | 2037 | 2038 | 2039 | 2040 | 2041 | 2042 | 2043 | 2044 | 2045 | 2046 | 2047 | 2048 | 2049 | 2050
Expected Capacity Factors
[coal es,preexisting retiring] | 0.21216 | 0.21361 | 0.21526 | 0.21704 | 0.23602 | 0.25648 | 0.28096 | 0.30576 | 0.32642 | 0.35174 | 0.37483 | 0.40452 | 0.43119 | 0.44561 | 0.45916 | 0.47326 | 0.48653 | 0.49904 | 0.51087 | 0.52099 | 0.53168 | 0.54084 | 0.5496 | 0.55798 | 0.56603 | 0.57375 | 0.58025 | 0.58745 | 0.59361 | 0.59959 | 0.60467 | 0.60964 | 0.6144
[natural gas nonpeaker es,preexisting retiring] | 0.75006 | 0.74965 | 0.74918 | 0.74868 | 0.75039 | 0.75275 | 0.75555 | 0.75836 | 0.76104 | 0.76472 | 0.76819 | 0.77306 | 0.77772 | 0.78037 | 0.78293 | 0.78542 | 0.78783 | 0.79017 | 0.79244 | 0.79462 | 0.79677 | 0.79884 | 0.80085 | 0.8028 | 0.80472 | 0.80658 | 0.80804 | 0.80984 | 0.81127 | 0.81269 | 0.81406 | 0.81541 | 0.81646
[nuclear es,preexisting retiring] | 0.922 | 0.922 | 0.922 | 0.922 | 0.922 | 0.922 | 0.922 | 0.922 | 0.922 | 0.922 | 0.922 | 0.922 | 0.922 | 0.922 | 0.922 | 0.922 | 0.922 | 0.922 | 0.922 | 0.922 | 0.922 | 0.922 | 0.922 | 0.922 | 0.922 | 0.922 | 0.922 | 0.922 | 0.922 | 0.922 | 0.922 | 0.922 | 0.922
[hydro es,preexisting retiring] | 0 | 0 | 0 | 0 | 0 | 0 | 0 | 0 | 0 | 0 | 0 | 0 | 0 | 0 | 0 | 0 | 0 | 0 | 0 | 0 | 0 | 0 | 0 | 0 | 0 | 0 | 0 | 0 | 0 | 0 | 0 | 0 | 0
[wind es,preexisting retiring] | 0.24 | 0.24 | 0.24 | 0.24 | 0.24 | 0.24 | 0.24 | 0.24 | 0.24 | 0.24 | 0.24 | 0.24 | 0.24 | 0.24 | 0.24 | 0.24 | 0.24 | 0.24 | 0.24 | 0.24 | 0.24 | 0.24 | 0.24 | 0.24 | 0.24 | 0.24 | 0.24 | 0.24 | 0.24 | 0.24 | 0.24 | 0.24 | 0.24 | 0.24 | 0.24
[solar PV es,preexisting retiring] | 0.22 | 0.22 | 0.22 | 0.22 | 0.22 | 0.22 | 0.22 | 0.22 | 0.22 | 0.22 | 0.22 | 0.22 | 0.22 | 0.22 | 0.22 | 0.22 | 0.22 | 0.22 | 0.22 | 0.21999 | 0.21995 | 0.21991 | 0.21987 | 0.21984 | 0.21979 | 0.21975 | 0.21971 | 0.21966 | 0.21962 | 0.21958 | 0.21953 | 0.21948 | 0.21943
[solar thermal es,preexisting retiring] | 0.4 | 0.4 | 0.4 | 0.4 | 0.4 | 0.4 | 0.4 | 0.4 | 0.4 | 0.4 | 0.4 | 0.4 | 0.4 | 0.4 | 0.4 | 0.4 | 0.4 | 0.4 | 0.4 | 0.4 | 0.4 | 0.4 | 0.4 | 0.4 | 0.4 | 0.4 | 0.4 | 0.4 | 0.4 | 0.4 | 0.4 | 0.4 | 0.4 | 0.4 | 0.4
[biomass es,preexisting retiring] | 0.64169 | 0.64168 | 0.64168 | 0.64167 | 0.64167 | 0.64167 | 0.64269 | 0.64433 | 0.645 | 0.645 | 0.645 | 0.645 | 0.645 | 0.645 | 0.645 | 0.645 | 0.645 | 0.645 | 0.645 | 0.645 | 0.645 | 0.645 | 0.645 | 0.645 | 0.645 | 0.645 | 0.645 | 0.645 | 0.645 | 0.645 | 0.645 | 0.645 | 0.645
[geothermal es,preexisting retiring] | 0 | 0 | 0 | 0 | 0 | 0 | 0 | 0 | 0 | 0 | 0 | 0 | 0 | 0 | 0 | 0 | 0 | 0 | 0 | 0 | 0 | 0 | 0 | 0 | 0 | 0 | 0 | 0 | 0 | 0 | 0 | 0 | 0
[petroleum es,preexisting retiring] | 0.078164 | 0.082007 | 0.086655 | 0.092993 | 0.1003 | 0.10809 | 0.11953 | 0.13119 | 0.14644 | 0.1744 | 0.26569 | 0.26567 | 0.26566 | 0.26565 | 0.26564 | 0.26563 | 0.26562 | 0.26562 | 0.26561 | 0.2656 | 0.2656 | 0.26559 | 0.26558 | 0.26558 | 0.26557 | 0.26557 | 0.26556 | 0.26555 | 0.26555 | 0.26555 | 0.26554 | 0.26554 | 0.26553
[natural gas peaker es,preexisting retiring] | 0.051 | 0.051 | 0.051 | 0.051 | 0.051 | 0.051 | 0.051 | 0.051 | 0.051 | 0.051 | 0.051 | 0.051 | 0.051 | 0.051 | 0.051 | 0.051 | 0.051 | 0.051 | 0.051 | 0.051 | 0.051 | 0.051 | 0.051 | 0.051 | 0.051 | 0.051 | 0.051 | 0.051721 | 0.056896 | 0.06167 | 0.065677 | 0.069051 | 0.071923
Levelized Fixed O&M Costs + Output Costs
[coal es] | 16.9703
[natural gas nonpeaker es] | 15.6308
[nuclear es] | 40.4659
[hydro es] | #DIV/0!
[wind es] | 0
[solar PV es] | 15.7151
[solar thermal es] | 0
[biomass es] | 11.299
[geothermal es] | #DIV/0!
[petroleum es] | 41.26
[natural gas peaker es] | 48.8244
Ratio of Levelized Fixed O&M Costs + Output Costs to Coal
[coal es] | 100%
[natural gas nonpeaker es] | 92.11%
[nuclear es] | 238.5%
[hydro es] | 0%
[wind es] | 0%
[solar PV es] | 92.6%
[solar thermal es] | 0%
[biomass es] | 66.58%
[geothermal es] | 0%
[petroleum es] | 243.1%
[natural gas peaker es] | 287.7%

## ARpUIiRC
Annual Retirement per Unit Increase in Relative Cost MW/($/MWh)
hard coal | 0
natural gas nonpeaker | 482.4564
nuclear | 1249.0067
hydro | 0
onshore wind | 0
solar PV | 485.0573
solar thermal | 0
biomass | 0
desalination | 0
petroleum | 1273.5194
natural gas peaker | 0
lignite | 0
offshore wind | 0
crude oil | 523.8
heavy or residual fuel oil | 348.7501
municipal solid waste | 0