## About
BCRbQ BAU Capacity Retirements before Quantization
Sources: | Forecasted Retirements
KAPSARC
2019
KAPSARC Energy Model
Table 6.4
ELretirement
Notes: | We assign all of the GT retirements to diesel units based on expert feedback.
The total diesel GT capacity is less than the forecasted retirements, so we cap
the retirement amount at the start year capacity of these types. We assume
the ST retirements are allocated to heavy fuel oil units.

## ELretirement
Type | Vintage | Time | Region | MW | Year
Steam | old | t10 | east | 0.43 | 2024
Steam | old | t11 | west | 0.26 | 2025
Steam | old | t11 | east | 0.43 | 2025
Steam | old | t12 | west | 0.26 | 2026
Steam | old | t12 | east | 0.43 | 2026
Steam | old | t13 | west | 0.26 | 2027
Steam | old | t13 | east | 0.43 | 2027
Steam | old | t14 | east | 0.625 | 2028
Steam | old | t15 | east | 0.625 | 2029
Steam | old | t16 | west | 0.26 | 2030
Steam | old | t16 | east | 0.625 | 2030
GT | old | t1 | west | 0.217 | 2015
GT | old | t1 | cent | 0.228 | 2015
GT | old | t1 | east | 0.232 | 2015
GT | old | t2 | west | 0.214 | 2016
GT | old | t2 | sout | 0.091 | 2016
GT | old | t2 | cent | 0.24 | 2016
GT | old | t2 | east | 0.232 | 2016
GT | old | t3 | west | 0.24 | 2017
GT | old | t3 | sout | 0.089 | 2017
GT | old | t3 | cent | 0.254 | 2017
GT | old | t3 | east | 0.232 | 2017
GT | old | t4 | west | 0.229 | 2018
GT | old | t4 | sout | 0.094 | 2018
GT | old | t4 | cent | 0.266 | 2018
GT | old | t4 | east | 0.255 | 2018
GT | old | t5 | west | 0.321 | 2019
GT | old | t5 | sout | 0.106 | 2019
GT | old | t5 | cent | 0.25 | 2019
GT | old | t5 | east | 0.236 | 2019
GT | old | t6 | west | 0.244 | 2020
GT | old | t6 | sout | 0.094 | 2020
GT | old | t6 | cent | 0.264 | 2020
GT | old | t6 | east | 0.239 | 2020
GT | old | t7 | west | 0.236 | 2021
GT | old | t7 | sout | 0.1 | 2021
GT | old | t7 | cent | 0.27 | 2021
GT | old | t7 | east | 0.24 | 2021
GT | old | t8 | west | 0.246 | 2022
GT | old | t8 | sout | 0.109 | 2022
GT | old | t8 | cent | 0.251 | 2022
GT | old | t8 | east | 0.098 | 2022
GT | old | t9 | west | 0.212 | 2023
GT | old | t9 | sout | 0.07 | 2023
GT | old | t9 | cent | 0.27 | 2023
GT | old | t10 | west | 0.208 | 2024
GT | old | t10 | sout | 0.106 | 2024
GT | old | t10 | cent | 0.269 | 2024
GT | old | t11 | sout | 0.132 | 2025
GT | old | t11 | cent | 0.291 | 2025
GT | old | t12 | sout | 0.112 | 2026
GT | old | t12 | cent | 0.285 | 2026
GT | old | t13 | sout | 0.132 | 2027
GT | old | t13 | cent | 0.341 | 2027
GT | old | t14 | west | 0.24 | 2028
GT | old | t14 | sout | 0.132 | 2028
GT | old | t14 | cent | 0.355 | 2028
GT | old | t15 | west | 0.24 | 2029
GT | old | t15 | sout | 0.121 | 2029
GT | old | t15 | cent | 0.343 | 2029
GT | old | t16 | sout | 0.12 | 2030
GT | old | t16 | cent | 0.361 | 2030

## Start Year Capacity
Total Capacities by Plant Type (GW)
| Utility Scale | Desalination | Total
CC | 18.2513 | 14.731 | 32.9823 | <-assumed all desalination generators are CC
ST | 25.3396 | 0 | 25.3396
GT | 33.6281 | 0 | 33.6281
PV | 0.015717 | 0 | 0.015717
ECRA Plant Breakdown by Fuel
Sum of Unit naming capacity (m\w) | Column Labels
Row Labels | Crude | Diesel | Gas | HFO
CC | 17.86% | 0% | 82.14% | 0%
GT | 36.19% | 21.59% | 38.37% | 3.849%
ST | 8.32% | 0.9623% | 37.67% | 53.05%
Apportioning Plant Types to Fuels
Fuel | Plant Type | GW | Peaker
crude | CC | 5.8892 | 0
crude | GT | 12.1701 | 1
Crude | ST | 2.1082 | 0
HFO | CC | 0 | 0
HFO | GT | 1.2945 | 1
HFO | ST | 13.4424 | 0
Diesel | CC | 0 | 0
Diesel | GT | 7.2618 | 1
Diesel | ST | 0.24384 | 0
Gas | CC | 27.0932 | 0
Gas | GT | 12.9017 | 1
Gas | ST | 9.5451 | 0
Assignment to EPS Power Plant Types and Quality Tiers
| preexisting nonretiring | preexisting nonretiring | Peaker | Fraction of plants that are peakers
crude | 2.1082 | 18.0593 | 1 | 0.60345 | 20.1675
natural gas nonpeaker | 9.5451 | 27.0932 | 0 | 0 | 36.6383
nuclear | 0 | 0 | 0 | 0 | 0
hydro | 0 | 0 | 0 | 0 | 0
onshore wind | 0 | 0 | 0 | 0 | 0
solar PV | 0.015717 | 0 | 0 | 0 | 0.015717
solar thermal | 0 | 0 | 0 | 0 | 0
biomass | 0 | 0 | 0 | 0 | 0
geothermal | 0 | 0 | 0 | 0 | 0
diesel | 0.24384 | 7.2618 | 1 | 0.96751 | 7.5056
natural gas peaker | 12.9017 | 0 | 1 | 1 | 12.9017
heavy fuel oil | 13.4424 | 1.2945 | 1 | 0.087839 | 14.7369
offshore wind | 0 | 0 | 0 | 0 | 0
Notes
Natural gas nonpeaker, preexisting retiring = natural gas ST
natural gas nonpeaker, preexisting nonretiring = natural gas CCGT
Natural gas peaker, preexisting retiring = natural gas GT
heavy fuel oil, preexisting retiring = HFO ST
heavy fuel oil, preexisting nonretiring = HFO GT
diesel, preexisting retiring = diesel ST
diesel, preexisting nonretiring = diesel GT
crude, preexisting retiring = crude ST
crude, preexisting nonretiring = crude CC + crude GT

## Retirement Schedule
|  |  |  | 6.4178 | 5.5048 | 4.6638 | 3.8178 | 3.1138 | 2.5618 | 1.9788 | 1.5558 | 1.1588 | 0.68578 | 0 | 0
|  |  |  | 0.844 | 1.757 | 2.598 | 3.444 | 4.148 | 4.7 | 5.283 | 5.706 | 6.103 | 6.576 | 7.303 | 8.007 | 8.488
Sum of MW | Column Labels
Row Labels | 2015 | 2016 | 2017 | 2018 | 2019 | 2020 | 2021 | 2022 | 2023 | 2024 | 2025 | 2026 | 2027 | 2028 | 2029 | 2030 | Grand Total
GT | 0.677 | 0.777 | 0.815 | 0.844 | 0.913 | 0.841 | 0.846 | 0.704 | 0.552 | 0.583 | 0.423 | 0.397 | 0.473 | 0.727 | 0.704 | 0.481 | 10.757
Steam | [9 empty] | 0.43 | 0.69 | 0.69 | 0.69 | 0.625 | 0.625 | 0.885 | 4.635
Grand Total | 0.677 | 0.777 | 0.815 | 0.844 | 0.913 | 0.841 | 0.846 | 0.704 | 0.552 | 1.013 | 1.113 | 1.087 | 1.163 | 1.352 | 1.329 | 1.366 | 15.392
| 2018 | 2019 | 2020 | 2021 | 2022 | 2023 | 2024 | 2025 | 2026 | 2027 | 2028 | 2029 | 2030 | 2031 | 2032 | 2033 | 2034 | 2035 | 2036 | 2037 | 2038 | 2039 | 2040 | 2041 | 2042 | 2043 | 2044 | 2045 | 2046 | 2047 | 2048 | 2049 | 2050
hard coal | 0 | 0 | 0 | 0 | 0 | 0 | 0 | 0 | 0 | 0 | 0 | 0 | 0 | 0 | 0 | 0 | 0 | 0 | 0 | 0 | 0 | 0 | 0 | 0 | 0 | 0 | 0 | 0 | 0 | 0 | 0 | 0 | 0
natural gas nonpeaker | 0 | 0 | 0 | 0 | 0 | 0 | 0 | 0 | 0 | 0 | 0 | 0 | 0 | 0 | 0 | 0 | 0 | 0 | 0 | 0 | 0 | 0 | 0 | 0 | 0 | 0 | 0 | 0 | 0 | 0 | 0 | 0 | 0
nuclear | 0 | 0 | 0 | 0 | 0 | 0 | 0 | 0 | 0 | 0 | 0 | 0 | 0 | 0 | 0 | 0 | 0 | 0 | 0 | 0 | 0 | 0 | 0 | 0 | 0 | 0 | 0 | 0 | 0 | 0 | 0 | 0 | 0
hydro | 0 | 0 | 0 | 0 | 0 | 0 | 0 | 0 | 0 | 0 | 0 | 0 | 0 | 0 | 0 | 0 | 0 | 0 | 0 | 0 | 0 | 0 | 0 | 0 | 0 | 0 | 0 | 0 | 0 | 0 | 0 | 0 | 0
onshore wind | 0 | 0 | 0 | 0 | 0 | 0 | 0 | 0 | 0 | 0 | 0 | 0 | 0 | 0 | 0 | 0 | 0 | 0 | 0 | 0 | 0 | 0 | 0 | 0 | 0 | 0 | 0 | 0 | 0 | 0 | 0 | 0 | 0
solar pv | 0 | 0 | 0 | 0 | 0 | 0 | 0 | 0 | 0 | 0 | 0 | 0 | 0 | 0 | 0 | 0 | 0 | 0 | 0 | 0 | 0 | 0 | 0 | 0 | 0 | 0 | 0 | 0 | 0 | 0 | 0 | 0 | 0
solar thermal | 0 | 0 | 0 | 0 | 0 | 0 | 0 | 0 | 0 | 0 | 0 | 0 | 0 | 0 | 0 | 0 | 0 | 0 | 0 | 0 | 0 | 0 | 0 | 0 | 0 | 0 | 0 | 0 | 0 | 0 | 0 | 0 | 0
biomass | 0 | 0 | 0 | 0 | 0 | 0 | 0 | 0 | 0 | 0 | 0 | 0 | 0 | 0 | 0 | 0 | 0 | 0 | 0 | 0 | 0 | 0 | 0 | 0 | 0 | 0 | 0 | 0 | 0 | 0 | 0 | 0 | 0
desalination | 0 | 0 | 0 | 0 | 0 | 0 | 0 | 0 | 0 | 0 | 0 | 0 | 0 | 0 | 0 | 0 | 0 | 0 | 0 | 0 | 0 | 0 | 0 | 0 | 0 | 0 | 0 | 0 | 0 | 0 | 0 | 0 | 0
petroleum | 0.844 | 0.913 | 0.841 | 0.846 | 0.704 | 0.552 | 0.583 | 0.423 | 0.397 | 0.473 | 0.686 | 0 | 0 | 0 | 0 | 0 | 0 | 0 | 0 | 0 | 0 | 0 | 0 | 0 | 0 | 0 | 0 | 0 | 0 | 0 | 0 | 0 | 0
natural gas peaker | 0 | 0 | 0 | 0 | 0 | 0 | 0 | 0 | 0 | 0 | 0 | 0 | 0 | 0 | 0 | 0 | 0 | 0 | 0 | 0 | 0 | 0 | 0 | 0 | 0 | 0 | 0 | 0 | 0 | 0 | 0 | 0 | 0
lignite | 0 | 0 | 0 | 0 | 0 | 0 | 0 | 0 | 0 | 0 | 0 | 0 | 0 | 0 | 0 | 0 | 0 | 0 | 0 | 0 | 0 | 0 | 0 | 0 | 0 | 0 | 0 | 0 | 0 | 0 | 0 | 0 | 0
offshore wind | 0 | 0 | 0 | 0 | 0 | 0 | 0 | 0 | 0 | 0 | 0 | 0 | 0 | 0 | 0 | 0 | 0 | 0 | 0 | 0 | 0 | 0 | 0 | 0 | 0 | 0 | 0 | 0 | 0 | 0 | 0 | 0 | 0
crude oil | 0 | 0 | 0 | 0 | 0 | 0 | 0 | 0 | 0 | 0 | 0 | 0 | 0 | 0 | 0 | 0 | 0 | 0 | 0 | 0 | 0 | 0 | 0 | 0 | 0 | 0 | 0 | 0 | 0 | 0 | 0 | 0 | 0
heavy or residual fuel oil | 0 | 0 | 0 | 0 | 0 | 0 | 0.43 | 0.69 | 0.69 | 0.69 | 0.625 | 0.625 | 0.885 | 0 | 0 | 0 | 0 | 0 | 0 | 0 | 0 | 0 | 0 | 0 | 0 | 0 | 0 | 0 | 0 | 0 | 0 | 0 | 0
municipal solid waste | 0 | 0 | 0 | 0 | 0 | 0 | 0 | 0 | 0 | 0 | 0 | 0 | 0 | 0 | 0 | 0 | 0 | 0 | 0 | 0 | 0 | 0 | 0 | 0 | 0 | 0 | 0 | 0 | 0 | 0 | 0 | 0 | 0

## BCRbQ
Year | 2018 | 2019 | 2020 | 2021 | 2022 | 2023 | 2024 | 2025 | 2026 | 2027 | 2028 | 2029 | 2030 | 2031 | 2032 | 2033 | 2034 | 2035 | 2036 | 2037 | 2038 | 2039 | 2040 | 2041 | 2042 | 2043 | 2044 | 2045 | 2046 | 2047 | 2048 | 2049 | 2050
hard coal | 0 | 0 | 0 | 0 | 0 | 0 | 0 | 0 | 0 | 0 | 0 | 0 | 0 | 0 | 0 | 0 | 0 | 0 | 0 | 0 | 0 | 0 | 0 | 0 | 0 | 0 | 0 | 0 | 0 | 0 | 0 | 0 | 0
natural gas nonpeaker | 0 | 0 | 0 | 0 | 0 | 0 | 0 | 0 | 0 | 0 | 0 | 0 | 0 | 0 | 0 | 0 | 0 | 0 | 0 | 0 | 0 | 0 | 0 | 0 | 0 | 0 | 0 | 0 | 0 | 0 | 0 | 0 | 0
nuclear | 0 | 0 | 0 | 0 | 0 | 0 | 0 | 0 | 0 | 0 | 0 | 0 | 0 | 0 | 0 | 0 | 0 | 0 | 0 | 0 | 0 | 0 | 0 | 0 | 0 | 0 | 0 | 0 | 0 | 0 | 0 | 0 | 0
hydro | 0 | 0 | 0 | 0 | 0 | 0 | 0 | 0 | 0 | 0 | 0 | 0 | 0 | 0 | 0 | 0 | 0 | 0 | 0 | 0 | 0 | 0 | 0 | 0 | 0 | 0 | 0 | 0 | 0 | 0 | 0 | 0 | 0
onshore wind | 0 | 0 | 0 | 0 | 0 | 0 | 0 | 0 | 0 | 0 | 0 | 0 | 0 | 0 | 0 | 0 | 0 | 0 | 0 | 0 | 0 | 0 | 0 | 0 | 0 | 0 | 0 | 0 | 0 | 0 | 0 | 0 | 0
solar pv | 0 | 0 | 0 | 0 | 0 | 0 | 0 | 0 | 0 | 0 | 0 | 0 | 0 | 0 | 0 | 0 | 0 | 0 | 0 | 0 | 0 | 0 | 0 | 0 | 0 | 0 | 0 | 0 | 0 | 0 | 0 | 0 | 0
solar thermal | 0 | 0 | 0 | 0 | 0 | 0 | 0 | 0 | 0 | 0 | 0 | 0 | 0 | 0 | 0 | 0 | 0 | 0 | 0 | 0 | 0 | 0 | 0 | 0 | 0 | 0 | 0 | 0 | 0 | 0 | 0 | 0 | 0
biomass | 0 | 0 | 0 | 0 | 0 | 0 | 0 | 0 | 0 | 0 | 0 | 0 | 0 | 0 | 0 | 0 | 0 | 0 | 0 | 0 | 0 | 0 | 0 | 0 | 0 | 0 | 0 | 0 | 0 | 0 | 0 | 0 | 0
desalination | 0 | 0 | 0 | 0 | 0 | 0 | 0 | 0 | 0 | 0 | 0 | 0 | 0 | 0 | 0 | 0 | 0 | 0 | 0 | 0 | 0 | 0 | 0 | 0 | 0 | 0 | 0 | 0 | 0 | 0 | 0 | 0 | 0
petroleum | 844 | 913 | 841 | 846 | 704 | 552 | 583 | 423 | 397 | 473 | 686 | 0 | 0 | 0 | 0 | 0 | 0 | 0 | 0 | 0 | 0 | 0 | 0 | 0 | 0 | 0 | 0 | 0 | 0 | 0 | 0 | 0 | 0
natural gas peaker | 0 | 0 | 0 | 0 | 0 | 0 | 0 | 0 | 0 | 0 | 0 | 0 | 0 | 0 | 0 | 0 | 0 | 0 | 0 | 0 | 0 | 0 | 0 | 0 | 0 | 0 | 0 | 0 | 0 | 0 | 0 | 0 | 0
lignite | 0 | 0 | 0 | 0 | 0 | 0 | 0 | 0 | 0 | 0 | 0 | 0 | 0 | 0 | 0 | 0 | 0 | 0 | 0 | 0 | 0 | 0 | 0 | 0 | 0 | 0 | 0 | 0 | 0 | 0 | 0 | 0 | 0
offshore wind | 0 | 0 | 0 | 0 | 0 | 0 | 0 | 0 | 0 | 0 | 0 | 0 | 0 | 0 | 0 | 0 | 0 | 0 | 0 | 0 | 0 | 0 | 0 | 0 | 0 | 0 | 0 | 0 | 0 | 0 | 0 | 0 | 0
crude oil | 0 | 0 | 0 | 0 | 0 | 0 | 0 | 0 | 0 | 0 | 0 | 0 | 0 | 0 | 0 | 0 | 0 | 0 | 0 | 0 | 0 | 0 | 0 | 0 | 0 | 0 | 0 | 0 | 0 | 0 | 0 | 0 | 0
heavy or residual fuel oil | 0 | 0 | 0 | 0 | 0 | 0 | 430 | 690 | 690 | 690 | 625 | 625 | 885 | 0 | 0 | 0 | 0 | 0 | 0 | 0 | 0 | 0 | 0 | 0 | 0 | 0 | 0 | 0 | 0 | 0 | 0 | 0 | 0
municipal solid waste | 0 | 0 | 0 | 0 | 0 | 0 | 0 | 0 | 0 | 0 | 0 | 0 | 0 | 0 | 0 | 0 | 0 | 0 | 0 | 0 | 0 | 0 | 0 | 0 | 0 | 0 | 0 | 0 | 0 | 0 | 0 | 0 | 0