## About
BCpUC Battery Cost per Unit Capacity
Sources: | Battery cost projections per kWh
Rocky Mountain Institute
2014
The Economics of Grid Defection
http://www.rmi.org/electricity_grid_defection
Page 61, First Table, "Li-ion Battery Capital Cost"
2010 Battery Costs per kW
Sandia National Laboratory
2013
DOE/EPRI 2013 Electricity Storage Handbook in Collaboration with NRECA
http://www.sandia.gov/ess/publications/SAND2013-5131.pdf
Page B-45, Table B-28
Note:
We adjust 2010 dollars to 2012 dollars using the following conversion factor:
1.055
See "cpi.xlsx" in the InputData folder for source information.

## Calculations
First, we start with projections from RMI of battery costs. (RMI has themselves averaged projections
from the EIA, Bloomberg New Energy Finance, and Navigant Consulting to obtain their estimates.)
These estimates are reported in dollars per kWh, but we need it per unit capacity (per kW).
We ignore results from 2014 and 2016 (because they are influenced by tax credits, whose effects we
do not wish to capture).then curve fit the remaining years to get values for 2010 through 2050.
We curve fit the 2018-2030 data, which nicely matches a second-order polynomial, and use this
equation to fill in data for missing years before 2030. After 2030, the data is linear, so we
linearly interpolate to find missing values.
Cost Curve for Grid-Scale Lithium Ion Storage
Li-Ion Battery Capital Cost ($/kWh)
2010 | 433.0388
2011 | 409.2295
2012 | 386.3721
2013 | 364.4666
2014 | 343.5131
2015 | 323.5114
2016 | 304.4616
2017 | 286.3638
2018 | 269.83
2019 | 253.0238
2020 | 236.56
2021 | 223.4914
2022 | 210.4
2023 | 197.7666
2024 | 186.83
2025 | 175.8495
2026 | 166.37
2027 | 157.74
2028 | 149.96
2029 | 143.4381
2030 | 137.68
2031 | 135.565 |  |  | Polynomial (2nd Order) Fit for 2018-2030 data
2032 | 133.45 |  |  | y = 0.4759523810x2 - 1,937.6138095236x + 1,972,141.5814283900
2033 | 131.92
2034 | 130.39
2035 | 129.16
2036 | 127.93
2037 | 126.855
2038 | 125.78
2039 | 124.77
2040 | 123.76
2041 | 122.68
2042 | 121.6
2043 | 120.55
2044 | 119.5
2045 | 118.49
2046 | 117.48
2047 | 116.495
2048 | 115.51
2049 | 114.56
2050 | 113.61
Next, we need to convert the values from $/kWh to $/kW. We use a Sandia National Laboratory report
that provides some dollar values for batteries in 2010 in $/kW. We average their data points, then
correct for inflation to obtain the costs in 2012 dollars.
Frequency Regulation and Renewables Integration Grid Scale Lithium Ion Battery Storage Capacity Cost
$/kW | Year | $2012/kW
603 | 2010 | 636.165
779 | 2010 | 821.845
711 | 2010 | 750.105
707 | 2010 | 745.885
637 | 2010 | 672.035
|  | 725.207 | AVERAGE
Finally, we apply the difference in 2010 between batteries per kWh and per kW to obtain per kW values
for all years. This involves an assumption that the difference is constant, which might not be true, if future
batteries deliver more services (more kWh) for the same capacity (same kW). However, batteries
already can be used a large percentage of the time, so there may be limited scope for further improvements
in maximum battery usage rate.
Cost Curve for Grid-Scale Lithium Ion Storage
Li-Ion Battery Capital Cost
| $/kWh | $/kW
2010 | 433.0388 | 725.207
2011 | 409.2295 | 701.3977
2012 | 386.3721 | 678.5403
2013 | 364.4666 | 656.6349
2014 | 343.5131 | 635.6813
2015 | 323.5114 | 615.6796
2016 | 304.4616 | 596.6299
2017 | 286.3638 | 578.532
2018 | 269.83 | 561.9982
2019 | 253.0238 | 545.192
2020 | 236.56 | 528.7282
2021 | 223.4914 | 515.6596
2022 | 210.4 | 502.5682
2023 | 197.7666 | 489.9349
2024 | 186.83 | 478.9982
2025 | 175.8495 | 468.0177
2026 | 166.37 | 458.5382
2027 | 157.74 | 449.9082
2028 | 149.96 | 442.1282
2029 | 143.4381 | 435.6063
2030 | 137.68 | 429.8482
2031 | 135.565 | 427.7332
2032 | 133.45 | 425.6182
2033 | 131.92 | 424.0882
2034 | 130.39 | 422.5582
2035 | 129.16 | 421.3282
2036 | 127.93 | 420.0982
2037 | 126.855 | 419.0232
2038 | 125.78 | 417.9482
2039 | 124.77 | 416.9382
2040 | 123.76 | 415.9282
2041 | 122.68 | 414.8482
2042 | 121.6 | 413.7682
2043 | 120.55 | 412.7182
2044 | 119.5 | 411.6682
2045 | 118.49 | 410.6582
2046 | 117.48 | 409.6482
2047 | 116.495 | 408.6632
2048 | 115.51 | 407.6782
2049 | 114.56 | 406.7282
2050 | 113.61 | 405.7782

## BCpUC
Year | Battery Cost ($/MW)
2014 | 635681.2865
2015 | 615679.62
2016 | 596629.8583
2017 | 578532.0013
2018 | 561998.2359
2019 | 545192.0017
2020 | 528728.2359
2021 | 515659.6212
2022 | 502568.2359
2023 | 489934.8596
2024 | 478998.2359
2025 | 468017.7172
2026 | 458538.2359
2027 | 449908.1937
2028 | 442128.2359
2029 | 435606.2894
2030 | 429848.2359
2031 | 427733.2359
2032 | 425618.2359
2033 | 424088.2359
2034 | 422558.2359
2035 | 421328.2359
2036 | 420098.2359
2037 | 419023.2359
2038 | 417948.2359
2039 | 416938.2359
2040 | 415928.2359
2041 | 414848.2359
2042 | 413768.2359
2043 | 412718.2359
2044 | 411668.2359
2045 | 410658.2359
2046 | 409648.2359
2047 | 408663.2359
2048 | 407678.2359
2049 | 406728.2359
2050 | 405778.2359