## About
CCaMC BAU Construction Cost per Unit Capacity
CCaMC Annual Fixed O&M Cost per Unit Capacity
CCaMC Variable O&M Cost per Unit Elec Output
Sources: | 2017 Costs for Gas and Oil
KAPSARC
2017
Restructuring Saudi Arabia’s Power Generation Sector: Model-Based Insights
https://www.kapsarc.org/research/publications/restructuring-saudi-arabias-power-generation-sector-model-based-insights/
Table 5
Capital Costs
KAPSARC
2019
KEM Model Outputs
Elcapital
O&M Costs
KAPSARC
2019
KAPSARC Energy Model - Saudi Arabia: Current Calibration Data, Global Data Parameters, Technology Costs and Lead Times
https://apps.kapsarc.org/model/KAPSARC%20Energy%20Model%20-%20Saudi%20Arabia
Start Year Capacities for Calculating Weighted Averages
see Start Year Electricity Generating Capacity.xlsx in elec/SYC
Notes:
Except for wind and solar PV, our general approach is to take start year capital costs from KEM
and forecast them based on the cost schedule in KEM. Beyond years included in KEM, we project
forward based on the trend of previous 10 years.
Wind and Solar PV are handled differently in the model, relying on endogenous, capacity-based learning
curves to determine cost declines. Therefore, we only specify the first simulated year costs in this spreadsheet,
and the model handles calculations for subsequent years.
We assign O&M costs to plant types and quality tiers based on the assignment used in the Start
Year Capacity file.
Plant types not used in the Saudi Arabia EPS are arbitrarily assigned the same values as crude.
Currency Year Adjustment
Our EIA source uses 2013 dollars.
The GTM and LBNL sources for solar and wind prices don't specify the year of their currency,
so we assume they are 2015 dollars.
We adjust 2013 dollars to 2012 dollars using the following conversion factor:
0.986
We adjust 2014 dollars to 2012 dollars using the following conversion factor:
0.97
We adjust 2015 dollars to 2012 dollars using the following conversion factor:
0.969
We adjust 2016 dollars to 2012 dollars using the following conversion factor:
0.0957
We adjust 2017 dollars to 2012 dollars using the following conversion factor:
0.937
See "cpi.xlsx" in the InputData folder for source information.

## KEM Capital Costs
Unit Type | Time | Region | Capital Cost ($2015 USD/kW) | TimeMod
Steam | t1 | west | 2120 | t01
Steam | t1 | sout | 2120 | t01 |  | Average of Capital Cost ($2015 USD/kW) | Column Labels
Steam | t1 | cent | 2120 | t01 |  | Row Labels | CC | CSP | GT | Nuclear | PV | Wind
Steam | t1 | east | 2120 | t01 | 2015 | t01 | 1740 | 7448 | 1485 | 4896 | 1436 | 1804
Steam | t2 | west | 2120 | t02 | 2016 | t02 | 1740 | 6958.3685 | 1485 | 4896 | 1374.453 | 1779.1048
Steam | t2 | sout | 2120 | t02 | 2017 | t03 | 1740 | 6468.737 | 1485 | 4896 | 1312.9061 | 1754.2096
Steam | t2 | cent | 2120 | t02 | 2018 | t04 | 1740 | 5979.1054 | 1485 | 4896 | 1251.3591 | 1729.3144
Steam | t2 | east | 2120 | t02 | 2019 | t05 | 1740 | 5489.4739 | 1485 | 4896 | 1189.8122 | 1704.4192
Steam | t3 | west | 2120 | t03 | 2020 | t06 | 1740 | 5259.7776 | 1485 | 4896 | 1169.2774 | 1754.1735
Steam | t3 | sout | 2120 | t03 | 2021 | t07 | 1740 | 5129.81 | 1485 | 4896 | 1148.7713 | 1716.8488
Steam | t3 | cent | 2120 | t03 | 2022 | t08 | 1740 | 4999.8424 | 1485 | 4896 | 1128.2652 | 1679.524
Steam | t3 | east | 2120 | t03 | 2023 | t09 | 1740 | 4869.8748 | 1485 | 4896 | 1107.7591 | 1642.1992
Steam | t4 | west | 2120 | t04 | 2024 | t10 | 1740 | 4739.9072 | 1485 | 4896 | 1087.253 | 1604.8745
Steam | t4 | sout | 2120 | t04 | 2025 | t11 | 1740 | 4609.9396 | 1485 | 4896 | 1066.747 | 1567.5497
Steam | t4 | cent | 2120 | t04 | 2026 | t12 | 1740 | 4479.972 | 1485 | 4896 | 1046.2409 | 1530.225
Steam | t4 | east | 2120 | t04 | 2027 | t13 | 1740 | 4350.0044 | 1485 | 4896 | 1025.7348 | 1492.9002
Steam | t5 | west | 2120 | t05 | 2028 | t14 | 1740 | 4220.0368 | 1485 | 4896 | 1005.2287 | 1455.5754
Steam | t5 | sout | 2120 | t05 | 2029 | t15 | 1740 | 4090.0692 | 1485 | 4896 | 984.7226 | 1418.2507
Steam | t5 | cent | 2120 | t05 | 2030 | t16 | 1740 | 3960.1016 | 1485 | 4896 | 964.2166 | 1380.9259
Steam | t5 | east | 2120 | t05 | 2031 | t17 | 1740 | 3830.134 | 1485 | 4896 | 943.7105 | 1343.6012
Steam | t6 | west | 2120 | t06 | 2032 | t18 | 1740 | 3700.1664 | 1485 | 4896 | 923.2044 | 1306.2764
Steam | t6 | sout | 2120 | t06 | 2033 | t19 | 1740 | 3570.1988 | 1485 | 4896 | 902.6983 | 1268.9516
Steam | t6 | cent | 2120 | t06 | 2034 | t20 | 1740 | 3440.2312 | 1485 | 4896 | 882.1922 | 1231.6269
Steam | t6 | east | 2120 | t06 | 2035 | t21 | 1740 | 3310.2636 | 1485 | 4896 | 861.6862 | 1194.3021
Steam | t7 | west | 2120 | t07 | 2036 | t22 | 1740 | 3180.296 | 1485 | 4896 | 841.1801 | 1156.9774
Steam | t7 | sout | 2120 | t07 | 2037 | t23 | 1740 | 3050.3284 | 1485 | 4896 | 820.674 | 1119.6526
Steam | t7 | cent | 2120 | t07 | 2038 | t24 | 1740 | 2920.3608 | 1485 | 4896 | 800.1679 | 1082.3278
Steam | t7 | east | 2120 | t07 | 2039 | t25 | 1740 | 2790.3932 | 1485 | 4896 | 779.6618 | 1045.0031
Steam | t8 | west | 2120 | t08 | 2040 | t26 | 1740 | 2660.4256 | 1485 | 4896 | 759.1558 | 1007.6783
Steam | t8 | sout | 2120 | t08 | 2041 | t27 | 1740 | 2530.458 | 1485 | 4896 | 738.6497 | 970.3536
Steam | t8 | cent | 2120 | t08 | 2042 | t28 | 1740 | 2400.4904 | 1485 | 4896 | 718.1436 | 933.0288
Steam | t8 | east | 2120 | t08 | 2043 | t29 | 1740 | 2270.5228 | 1485 | 4896 | 697.6375 | 895.704
Steam | t9 | west | 2120 | t09 | 2044 | t30 | 1740 | 2140.5552 | 1485 | 4896 | 677.1314 | 858.3793
Steam | t9 | sout | 2120 | t09
Steam | t9 | cent | 2120 | t09
Steam | t9 | east | 2120 | t09
Steam | t10 | west | 2120 | t10
Steam | t10 | sout | 2120 | t10
Steam | t10 | cent | 2120 | t10
Steam | t10 | east | 2120 | t10
Steam | t11 | west | 2120 | t11
Steam | t11 | sout | 2120 | t11
Steam | t11 | cent | 2120 | t11
Steam | t11 | east | 2120 | t11
Steam | t12 | west | 2120 | t12
Steam | t12 | sout | 2120 | t12
Steam | t12 | cent | 2120 | t12
Steam | t12 | east | 2120 | t12
Steam | t13 | west | 2120 | t13
Steam | t13 | sout | 2120 | t13
Steam | t13 | cent | 2120 | t13
Steam | t13 | east | 2120 | t13
Steam | t14 | west | 2120 | t14
Steam | t14 | sout | 2120 | t14
Steam | t14 | cent | 2120 | t14
Steam | t14 | east | 2120 | t14
Steam | t15 | west | 2120 | t15
Steam | t15 | sout | 2120 | t15
Steam | t15 | cent | 2120 | t15
Steam | t15 | east | 2120 | t15
Steam | t16 | west | 2120 | t16
Steam | t16 | sout | 2120 | t16
Steam | t16 | cent | 2120 | t16
Steam | t16 | east | 2120 | t16
Steam | t17 | west | 2120 | t17
Steam | t17 | sout | 2120 | t17
Steam | t17 | cent | 2120 | t17
Steam | t17 | east | 2120 | t17
Steam | t18 | west | 2120 | t18
Steam | t18 | sout | 2120 | t18
Steam | t18 | cent | 2120 | t18
Steam | t18 | east | 2120 | t18
Steam | t19 | west | 2120 | t19
Steam | t19 | sout | 2120 | t19
Steam | t19 | cent | 2120 | t19
Steam | t19 | east | 2120 | t19
Steam | t20 | west | 2120 | t20
Steam | t20 | sout | 2120 | t20
Steam | t20 | cent | 2120 | t20
Steam | t20 | east | 2120 | t20
Steam | t21 | west | 2120 | t21
Steam | t21 | sout | 2120 | t21
Steam | t21 | cent | 2120 | t21
Steam | t21 | east | 2120 | t21
Steam | t22 | west | 2120 | t22
Steam | t22 | sout | 2120 | t22
Steam | t22 | cent | 2120 | t22
Steam | t22 | east | 2120 | t22
Steam | t23 | west | 2120 | t23
Steam | t23 | sout | 2120 | t23
Steam | t23 | cent | 2120 | t23
Steam | t23 | east | 2120 | t23
Steam | t24 | west | 2120 | t24
Steam | t24 | sout | 2120 | t24
Steam | t24 | cent | 2120 | t24
Steam | t24 | east | 2120 | t24
Steam | t25 | west | 2120 | t25
Steam | t25 | sout | 2120 | t25
Steam | t25 | cent | 2120 | t25
Steam | t25 | east | 2120 | t25
Steam | t26 | west | 2120 | t26
Steam | t26 | sout | 2120 | t26
Steam | t26 | cent | 2120 | t26
Steam | t26 | east | 2120 | t26
Steam | t27 | west | 2120 | t27
Steam | t27 | sout | 2120 | t27
Steam | t27 | cent | 2120 | t27
Steam | t27 | east | 2120 | t27
Steam | t28 | west | 2120 | t28
Steam | t28 | sout | 2120 | t28
Steam | t28 | cent | 2120 | t28
Steam | t28 | east | 2120 | t28
Steam | t29 | west | 2120 | t29
Steam | t29 | sout | 2120 | t29
Steam | t29 | cent | 2120 | t29
Steam | t29 | east | 2120 | t29
Steam | t30 | west | 2120 | t30
Steam | t30 | sout | 2120 | t30
Steam | t30 | cent | 2120 | t30
Steam | t30 | east | 2120 | t30
Stscrub | t1 | west | 2572 | t01
Stscrub | t1 | sout | 2572 | t01
Stscrub | t1 | cent | 2572 | t01
Stscrub | t1 | east | 2572 | t01
Stscrub | t2 | west | 2572 | t02
Stscrub | t2 | sout | 2572 | t02
Stscrub | t2 | cent | 2572 | t02
Stscrub | t2 | east | 2572 | t02
Stscrub | t3 | west | 2572 | t03
Stscrub | t3 | sout | 2572 | t03
Stscrub | t3 | cent | 2572 | t03
Stscrub | t3 | east | 2572 | t03
Stscrub | t4 | west | 2572 | t04
Stscrub | t4 | sout | 2572 | t04
Stscrub | t4 | cent | 2572 | t04
Stscrub | t4 | east | 2572 | t04
Stscrub | t5 | west | 2572 | t05
Stscrub | t5 | sout | 2572 | t05
Stscrub | t5 | cent | 2572 | t05
Stscrub | t5 | east | 2572 | t05
Stscrub | t6 | west | 2572 | t06
Stscrub | t6 | sout | 2572 | t06
Stscrub | t6 | cent | 2572 | t06
Stscrub | t6 | east | 2572 | t06
Stscrub | t7 | west | 2572 | t07
Stscrub | t7 | sout | 2572 | t07
Stscrub | t7 | cent | 2572 | t07
Stscrub | t7 | east | 2572 | t07
Stscrub | t8 | west | 2572 | t08
Stscrub | t8 | sout | 2572 | t08
Stscrub | t8 | cent | 2572 | t08
Stscrub | t8 | east | 2572 | t08
Stscrub | t9 | west | 2572 | t09
Stscrub | t9 | sout | 2572 | t09
Stscrub | t9 | cent | 2572 | t09
Stscrub | t9 | east | 2572 | t09
Stscrub | t10 | west | 2572 | t10
Stscrub | t10 | sout | 2572 | t10
Stscrub | t10 | cent | 2572 | t10
Stscrub | t10 | east | 2572 | t10
Stscrub | t11 | west | 2572 | t11
Stscrub | t11 | sout | 2572 | t11
Stscrub | t11 | cent | 2572 | t11
Stscrub | t11 | east | 2572 | t11
Stscrub | t12 | west | 2572 | t12
Stscrub | t12 | sout | 2572 | t12
Stscrub | t12 | cent | 2572 | t12
Stscrub | t12 | east | 2572 | t12
Stscrub | t13 | west | 2572 | t13
Stscrub | t13 | sout | 2572 | t13
Stscrub | t13 | cent | 2572 | t13
Stscrub | t13 | east | 2572 | t13
Stscrub | t14 | west | 2572 | t14
Stscrub | t14 | sout | 2572 | t14
Stscrub | t14 | cent | 2572 | t14
Stscrub | t14 | east | 2572 | t14
Stscrub | t15 | west | 2572 | t15
Stscrub | t15 | sout | 2572 | t15
Stscrub | t15 | cent | 2572 | t15
Stscrub | t15 | east | 2572 | t15
Stscrub | t16 | west | 2572 | t16
Stscrub | t16 | sout | 2572 | t16
Stscrub | t16 | cent | 2572 | t16
Stscrub | t16 | east | 2572 | t16
Stscrub | t17 | west | 2572 | t17
Stscrub | t17 | sout | 2572 | t17
Stscrub | t17 | cent | 2572 | t17
Stscrub | t17 | east | 2572 | t17
Stscrub | t18 | west | 2572 | t18
Stscrub | t18 | sout | 2572 | t18
Stscrub | t18 | cent | 2572 | t18
Stscrub | t18 | east | 2572 | t18
Stscrub | t19 | west | 2572 | t19
Stscrub | t19 | sout | 2572 | t19
Stscrub | t19 | cent | 2572 | t19
Stscrub | t19 | east | 2572 | t19
Stscrub | t20 | west | 2572 | t20
Stscrub | t20 | sout | 2572 | t20
Stscrub | t20 | cent | 2572 | t20
Stscrub | t20 | east | 2572 | t20
Stscrub | t21 | west | 2572 | t21
Stscrub | t21 | sout | 2572 | t21
Stscrub | t21 | cent | 2572 | t21
Stscrub | t21 | east | 2572 | t21
Stscrub | t22 | west | 2572 | t22
Stscrub | t22 | sout | 2572 | t22
Stscrub | t22 | cent | 2572 | t22
Stscrub | t22 | east | 2572 | t22
Stscrub | t23 | west | 2572 | t23
Stscrub | t23 | sout | 2572 | t23
Stscrub | t23 | cent | 2572 | t23
Stscrub | t23 | east | 2572 | t23
Stscrub | t24 | west | 2572 | t24
Stscrub | t24 | sout | 2572 | t24
Stscrub | t24 | cent | 2572 | t24
Stscrub | t24 | east | 2572 | t24
Stscrub | t25 | west | 2572 | t25
Stscrub | t25 | sout | 2572 | t25
Stscrub | t25 | cent | 2572 | t25
Stscrub | t25 | east | 2572 | t25
Stscrub | t26 | west | 2572 | t26
Stscrub | t26 | sout | 2572 | t26
Stscrub | t26 | cent | 2572 | t26
Stscrub | t26 | east | 2572 | t26
Stscrub | t27 | west | 2572 | t27
Stscrub | t27 | sout | 2572 | t27
Stscrub | t27 | cent | 2572 | t27
Stscrub | t27 | east | 2572 | t27
Stscrub | t28 | west | 2572 | t28
Stscrub | t28 | sout | 2572 | t28
Stscrub | t28 | cent | 2572 | t28
Stscrub | t28 | east | 2572 | t28
Stscrub | t29 | west | 2572 | t29
Stscrub | t29 | sout | 2572 | t29
Stscrub | t29 | cent | 2572 | t29
Stscrub | t29 | east | 2572 | t29
Stscrub | t30 | west | 2572 | t30
Stscrub | t30 | sout | 2572 | t30
Stscrub | t30 | cent | 2572 | t30
Stscrub | t30 | east | 2572 | t30
GT | t1 | west | 1485 | t01
GT | t1 | sout | 1485 | t01
GT | t1 | cent | 1485 | t01
GT | t1 | east | 1485 | t01
GT | t2 | west | 1485 | t02
GT | t2 | sout | 1485 | t02
GT | t2 | cent | 1485 | t02
GT | t2 | east | 1485 | t02
GT | t3 | west | 1485 | t03
GT | t3 | sout | 1485 | t03
GT | t3 | cent | 1485 | t03
GT | t3 | east | 1485 | t03
GT | t4 | west | 1485 | t04
GT | t4 | sout | 1485 | t04
GT | t4 | cent | 1485 | t04
GT | t4 | east | 1485 | t04
GT | t5 | west | 1485 | t05
GT | t5 | sout | 1485 | t05
GT | t5 | cent | 1485 | t05
GT | t5 | east | 1485 | t05
GT | t6 | west | 1485 | t06
GT | t6 | sout | 1485 | t06
GT | t6 | cent | 1485 | t06
GT | t6 | east | 1485 | t06
GT | t7 | west | 1485 | t07
GT | t7 | sout | 1485 | t07
GT | t7 | cent | 1485 | t07
GT | t7 | east | 1485 | t07
GT | t8 | west | 1485 | t08
GT | t8 | sout | 1485 | t08
GT | t8 | cent | 1485 | t08
GT | t8 | east | 1485 | t08
GT | t9 | west | 1485 | t09
GT | t9 | sout | 1485 | t09
GT | t9 | cent | 1485 | t09
GT | t9 | east | 1485 | t09
GT | t10 | west | 1485 | t10
GT | t10 | sout | 1485 | t10
GT | t10 | cent | 1485 | t10
GT | t10 | east | 1485 | t10
GT | t11 | west | 1485 | t11
GT | t11 | sout | 1485 | t11
GT | t11 | cent | 1485 | t11
GT | t11 | east | 1485 | t11
GT | t12 | west | 1485 | t12
GT | t12 | sout | 1485 | t12
GT | t12 | cent | 1485 | t12
GT | t12 | east | 1485 | t12
GT | t13 | west | 1485 | t13
GT | t13 | sout | 1485 | t13
GT | t13 | cent | 1485 | t13
GT | t13 | east | 1485 | t13
GT | t14 | west | 1485 | t14
GT | t14 | sout | 1485 | t14
GT | t14 | cent | 1485 | t14
GT | t14 | east | 1485 | t14
GT | t15 | west | 1485 | t15
GT | t15 | sout | 1485 | t15
GT | t15 | cent | 1485 | t15
GT | t15 | east | 1485 | t15
GT | t16 | west | 1485 | t16
GT | t16 | sout | 1485 | t16
GT | t16 | cent | 1485 | t16
GT | t16 | east | 1485 | t16
GT | t17 | west | 1485 | t17
GT | t17 | sout | 1485 | t17
GT | t17 | cent | 1485 | t17
GT | t17 | east | 1485 | t17
GT | t18 | west | 1485 | t18
GT | t18 | sout | 1485 | t18
GT | t18 | cent | 1485 | t18
GT | t18 | east | 1485 | t18
GT | t19 | west | 1485 | t19
GT | t19 | sout | 1485 | t19
GT | t19 | cent | 1485 | t19
GT | t19 | east | 1485 | t19
GT | t20 | west | 1485 | t20
GT | t20 | sout | 1485 | t20
GT | t20 | cent | 1485 | t20
GT | t20 | east | 1485 | t20
GT | t21 | west | 1485 | t21
GT | t21 | sout | 1485 | t21
GT | t21 | cent | 1485 | t21
GT | t21 | east | 1485 | t21
GT | t22 | west | 1485 | t22
GT | t22 | sout | 1485 | t22
GT | t22 | cent | 1485 | t22
GT | t22 | east | 1485 | t22
GT | t23 | west | 1485 | t23
GT | t23 | sout | 1485 | t23
GT | t23 | cent | 1485 | t23
GT | t23 | east | 1485 | t23
GT | t24 | west | 1485 | t24
GT | t24 | sout | 1485 | t24
GT | t24 | cent | 1485 | t24
GT | t24 | east | 1485 | t24
GT | t25 | west | 1485 | t25
GT | t25 | sout | 1485 | t25
GT | t25 | cent | 1485 | t25
GT | t25 | east | 1485 | t25
GT | t26 | west | 1485 | t26
GT | t26 | sout | 1485 | t26
GT | t26 | cent | 1485 | t26
GT | t26 | east | 1485 | t26
GT | t27 | west | 1485 | t27
GT | t27 | sout | 1485 | t27
GT | t27 | cent | 1485 | t27
GT | t27 | east | 1485 | t27
GT | t28 | west | 1485 | t28
GT | t28 | sout | 1485 | t28
GT | t28 | cent | 1485 | t28
GT | t28 | east | 1485 | t28
GT | t29 | west | 1485 | t29
GT | t29 | sout | 1485 | t29
GT | t29 | cent | 1485 | t29
GT | t29 | east | 1485 | t29
GT | t30 | west | 1485 | t30
GT | t30 | sout | 1485 | t30
GT | t30 | cent | 1485 | t30
GT | t30 | east | 1485 | t30
CC | t1 | west | 1740 | t01
CC | t1 | sout | 1740 | t01
CC | t1 | cent | 1740 | t01
CC | t1 | east | 1740 | t01
CC | t2 | west | 1740 | t02
CC | t2 | sout | 1740 | t02
CC | t2 | cent | 1740 | t02
CC | t2 | east | 1740 | t02
CC | t3 | west | 1740 | t03
CC | t3 | sout | 1740 | t03
CC | t3 | cent | 1740 | t03
CC | t3 | east | 1740 | t03
CC | t4 | west | 1740 | t04
CC | t4 | sout | 1740 | t04
CC | t4 | cent | 1740 | t04
CC | t4 | east | 1740 | t04
CC | t5 | west | 1740 | t05
CC | t5 | sout | 1740 | t05
CC | t5 | cent | 1740 | t05
CC | t5 | east | 1740 | t05
CC | t6 | west | 1740 | t06
CC | t6 | sout | 1740 | t06
CC | t6 | cent | 1740 | t06
CC | t6 | east | 1740 | t06
CC | t7 | west | 1740 | t07
CC | t7 | sout | 1740 | t07
CC | t7 | cent | 1740 | t07
CC | t7 | east | 1740 | t07
CC | t8 | west | 1740 | t08
CC | t8 | sout | 1740 | t08
CC | t8 | cent | 1740 | t08
CC | t8 | east | 1740 | t08
CC | t9 | west | 1740 | t09
CC | t9 | sout | 1740 | t09
CC | t9 | cent | 1740 | t09
CC | t9 | east | 1740 | t09
CC | t10 | west | 1740 | t10
CC | t10 | sout | 1740 | t10
CC | t10 | cent | 1740 | t10
CC | t10 | east | 1740 | t10
CC | t11 | west | 1740 | t11
CC | t11 | sout | 1740 | t11
CC | t11 | cent | 1740 | t11
CC | t11 | east | 1740 | t11
CC | t12 | west | 1740 | t12
CC | t12 | sout | 1740 | t12
CC | t12 | cent | 1740 | t12
CC | t12 | east | 1740 | t12
CC | t13 | west | 1740 | t13
CC | t13 | sout | 1740 | t13
CC | t13 | cent | 1740 | t13
CC | t13 | east | 1740 | t13
CC | t14 | west | 1740 | t14
CC | t14 | sout | 1740 | t14
CC | t14 | cent | 1740 | t14
CC | t14 | east | 1740 | t14
CC | t15 | west | 1740 | t15
CC | t15 | sout | 1740 | t15
CC | t15 | cent | 1740 | t15
CC | t15 | east | 1740 | t15
CC | t16 | west | 1740 | t16
CC | t16 | sout | 1740 | t16
CC | t16 | cent | 1740 | t16
CC | t16 | east | 1740 | t16
CC | t17 | west | 1740 | t17
CC | t17 | sout | 1740 | t17
CC | t17 | cent | 1740 | t17
CC | t17 | east | 1740 | t17
CC | t18 | west | 1740 | t18
CC | t18 | sout | 1740 | t18
CC | t18 | cent | 1740 | t18
CC | t18 | east | 1740 | t18
CC | t19 | west | 1740 | t19
CC | t19 | sout | 1740 | t19
CC | t19 | cent | 1740 | t19
CC | t19 | east | 1740 | t19
CC | t20 | west | 1740 | t20
CC | t20 | sout | 1740 | t20
CC | t20 | cent | 1740 | t20
CC | t20 | east | 1740 | t20
CC | t21 | west | 1740 | t21
CC | t21 | sout | 1740 | t21
CC | t21 | cent | 1740 | t21
CC | t21 | east | 1740 | t21
CC | t22 | west | 1740 | t22
CC | t22 | sout | 1740 | t22
CC | t22 | cent | 1740 | t22
CC | t22 | east | 1740 | t22
CC | t23 | west | 1740 | t23
CC | t23 | sout | 1740 | t23
CC | t23 | cent | 1740 | t23
CC | t23 | east | 1740 | t23
CC | t24 | west | 1740 | t24
CC | t24 | sout | 1740 | t24
CC | t24 | cent | 1740 | t24
CC | t24 | east | 1740 | t24
CC | t25 | west | 1740 | t25
CC | t25 | sout | 1740 | t25
CC | t25 | cent | 1740 | t25
CC | t25 | east | 1740 | t25
CC | t26 | west | 1740 | t26
CC | t26 | sout | 1740 | t26
CC | t26 | cent | 1740 | t26
CC | t26 | east | 1740 | t26
CC | t27 | west | 1740 | t27
CC | t27 | sout | 1740 | t27
CC | t27 | cent | 1740 | t27
CC | t27 | east | 1740 | t27
CC | t28 | west | 1740 | t28
CC | t28 | sout | 1740 | t28
CC | t28 | cent | 1740 | t28
CC | t28 | east | 1740 | t28
CC | t29 | west | 1740 | t29
CC | t29 | sout | 1740 | t29
CC | t29 | cent | 1740 | t29
CC | t29 | east | 1740 | t29
CC | t30 | west | 1740 | t30
CC | t30 | sout | 1740 | t30
CC | t30 | cent | 1740 | t30
CC | t30 | east | 1740 | t30
GTtoCC | t1 | west | 240 | t01
GTtoCC | t1 | sout | 240 | t01
GTtoCC | t1 | cent | 240 | t01
GTtoCC | t1 | east | 240 | t01
GTtoCC | t2 | west | 240 | t02
GTtoCC | t2 | sout | 240 | t02
GTtoCC | t2 | cent | 240 | t02
GTtoCC | t2 | east | 240 | t02
GTtoCC | t3 | west | 240 | t03
GTtoCC | t3 | sout | 240 | t03
GTtoCC | t3 | cent | 240 | t03
GTtoCC | t3 | east | 240 | t03
GTtoCC | t4 | west | 240 | t04
GTtoCC | t4 | sout | 240 | t04
GTtoCC | t4 | cent | 240 | t04
GTtoCC | t4 | east | 240 | t04
GTtoCC | t5 | west | 240 | t05
GTtoCC | t5 | sout | 240 | t05
GTtoCC | t5 | cent | 240 | t05
GTtoCC | t5 | east | 240 | t05
GTtoCC | t6 | west | 240 | t06
GTtoCC | t6 | sout | 240 | t06
GTtoCC | t6 | cent | 240 | t06
GTtoCC | t6 | east | 240 | t06
GTtoCC | t7 | west | 240 | t07
GTtoCC | t7 | sout | 240 | t07
GTtoCC | t7 | cent | 240 | t07
GTtoCC | t7 | east | 240 | t07
GTtoCC | t8 | west | 240 | t08
GTtoCC | t8 | sout | 240 | t08
GTtoCC | t8 | cent | 240 | t08
GTtoCC | t8 | east | 240 | t08
GTtoCC | t9 | west | 240 | t09
GTtoCC | t9 | sout | 240 | t09
GTtoCC | t9 | cent | 240 | t09
GTtoCC | t9 | east | 240 | t09
GTtoCC | t10 | west | 240 | t10
GTtoCC | t10 | sout | 240 | t10
GTtoCC | t10 | cent | 240 | t10
GTtoCC | t10 | east | 240 | t10
GTtoCC | t11 | west | 240 | t11
GTtoCC | t11 | sout | 240 | t11
GTtoCC | t11 | cent | 240 | t11
GTtoCC | t11 | east | 240 | t11
GTtoCC | t12 | west | 240 | t12
GTtoCC | t12 | sout | 240 | t12
GTtoCC | t12 | cent | 240 | t12
GTtoCC | t12 | east | 240 | t12
GTtoCC | t13 | west | 240 | t13
GTtoCC | t13 | sout | 240 | t13
GTtoCC | t13 | cent | 240 | t13
GTtoCC | t13 | east | 240 | t13
GTtoCC | t14 | west | 240 | t14
GTtoCC | t14 | sout | 240 | t14
GTtoCC | t14 | cent | 240 | t14
GTtoCC | t14 | east | 240 | t14
GTtoCC | t15 | west | 240 | t15
GTtoCC | t15 | sout | 240 | t15
GTtoCC | t15 | cent | 240 | t15
GTtoCC | t15 | east | 240 | t15
GTtoCC | t16 | west | 240 | t16
GTtoCC | t16 | sout | 240 | t16
GTtoCC | t16 | cent | 240 | t16
GTtoCC | t16 | east | 240 | t16
GTtoCC | t17 | west | 240 | t17
GTtoCC | t17 | sout | 240 | t17
GTtoCC | t17 | cent | 240 | t17
GTtoCC | t17 | east | 240 | t17
GTtoCC | t18 | west | 240 | t18
GTtoCC | t18 | sout | 240 | t18
GTtoCC | t18 | cent | 240 | t18
GTtoCC | t18 | east | 240 | t18
GTtoCC | t19 | west | 240 | t19
GTtoCC | t19 | sout | 240 | t19
GTtoCC | t19 | cent | 240 | t19
GTtoCC | t19 | east | 240 | t19
GTtoCC | t20 | west | 240 | t20
GTtoCC | t20 | sout | 240 | t20
GTtoCC | t20 | cent | 240 | t20
GTtoCC | t20 | east | 240 | t20
GTtoCC | t21 | west | 240 | t21
GTtoCC | t21 | sout | 240 | t21
GTtoCC | t21 | cent | 240 | t21
GTtoCC | t21 | east | 240 | t21
GTtoCC | t22 | west | 240 | t22
GTtoCC | t22 | sout | 240 | t22
GTtoCC | t22 | cent | 240 | t22
GTtoCC | t22 | east | 240 | t22
GTtoCC | t23 | west | 240 | t23
GTtoCC | t23 | sout | 240 | t23
GTtoCC | t23 | cent | 240 | t23
GTtoCC | t23 | east | 240 | t23
GTtoCC | t24 | west | 240 | t24
GTtoCC | t24 | sout | 240 | t24
GTtoCC | t24 | cent | 240 | t24
GTtoCC | t24 | east | 240 | t24
GTtoCC | t25 | west | 240 | t25
GTtoCC | t25 | sout | 240 | t25
GTtoCC | t25 | cent | 240 | t25
GTtoCC | t25 | east | 240 | t25
GTtoCC | t26 | west | 240 | t26
GTtoCC | t26 | sout | 240 | t26
GTtoCC | t26 | cent | 240 | t26
GTtoCC | t26 | east | 240 | t26
GTtoCC | t27 | west | 240 | t27
GTtoCC | t27 | sout | 240 | t27
GTtoCC | t27 | cent | 240 | t27
GTtoCC | t27 | east | 240 | t27
GTtoCC | t28 | west | 240 | t28
GTtoCC | t28 | sout | 240 | t28
GTtoCC | t28 | cent | 240 | t28
GTtoCC | t28 | east | 240 | t28
GTtoCC | t29 | west | 240 | t29
GTtoCC | t29 | sout | 240 | t29
GTtoCC | t29 | cent | 240 | t29
GTtoCC | t29 | east | 240 | t29
GTtoCC | t30 | west | 240 | t30
GTtoCC | t30 | sout | 240 | t30
GTtoCC | t30 | cent | 240 | t30
GTtoCC | t30 | east | 240 | t30
CoalSteam | t1 | west | 2934 | t01
CoalSteam | t1 | sout | 2934 | t01
CoalSteam | t1 | cent | 2934 | t01
CoalSteam | t1 | east | 2934 | t01
CoalSteam | t2 | west | 2934 | t02
CoalSteam | t2 | sout | 2934 | t02
CoalSteam | t2 | cent | 2934 | t02
CoalSteam | t2 | east | 2934 | t02
CoalSteam | t3 | west | 2934 | t03
CoalSteam | t3 | sout | 2934 | t03
CoalSteam | t3 | cent | 2934 | t03
CoalSteam | t3 | east | 2934 | t03
CoalSteam | t4 | west | 2934 | t04
CoalSteam | t4 | sout | 2934 | t04
CoalSteam | t4 | cent | 2934 | t04
CoalSteam | t4 | east | 2934 | t04
CoalSteam | t5 | west | 2934 | t05
CoalSteam | t5 | sout | 2934 | t05
CoalSteam | t5 | cent | 2934 | t05
CoalSteam | t5 | east | 2934 | t05
CoalSteam | t6 | west | 2934 | t06
CoalSteam | t6 | sout | 2934 | t06
CoalSteam | t6 | cent | 2934 | t06
CoalSteam | t6 | east | 2934 | t06
CoalSteam | t7 | west | 2934 | t07
CoalSteam | t7 | sout | 2934 | t07
CoalSteam | t7 | cent | 2934 | t07
CoalSteam | t7 | east | 2934 | t07
CoalSteam | t8 | west | 2934 | t08
CoalSteam | t8 | sout | 2934 | t08
CoalSteam | t8 | cent | 2934 | t08
CoalSteam | t8 | east | 2934 | t08
CoalSteam | t9 | west | 2934 | t09
CoalSteam | t9 | sout | 2934 | t09
CoalSteam | t9 | cent | 2934 | t09
CoalSteam | t9 | east | 2934 | t09
CoalSteam | t10 | west | 2934 | t10
CoalSteam | t10 | sout | 2934 | t10
CoalSteam | t10 | cent | 2934 | t10
CoalSteam | t10 | east | 2934 | t10
CoalSteam | t11 | west | 2934 | t11
CoalSteam | t11 | sout | 2934 | t11
CoalSteam | t11 | cent | 2934 | t11
CoalSteam | t11 | east | 2934 | t11
CoalSteam | t12 | west | 2934 | t12
CoalSteam | t12 | sout | 2934 | t12
CoalSteam | t12 | cent | 2934 | t12
CoalSteam | t12 | east | 2934 | t12
CoalSteam | t13 | west | 2934 | t13
CoalSteam | t13 | sout | 2934 | t13
CoalSteam | t13 | cent | 2934 | t13
CoalSteam | t13 | east | 2934 | t13
CoalSteam | t14 | west | 2934 | t14
CoalSteam | t14 | sout | 2934 | t14
CoalSteam | t14 | cent | 2934 | t14
CoalSteam | t14 | east | 2934 | t14
CoalSteam | t15 | west | 2934 | t15
CoalSteam | t15 | sout | 2934 | t15
CoalSteam | t15 | cent | 2934 | t15
CoalSteam | t15 | east | 2934 | t15
CoalSteam | t16 | west | 2934 | t16
CoalSteam | t16 | sout | 2934 | t16
CoalSteam | t16 | cent | 2934 | t16
CoalSteam | t16 | east | 2934 | t16
CoalSteam | t17 | west | 2934 | t17
CoalSteam | t17 | sout | 2934 | t17
CoalSteam | t17 | cent | 2934 | t17
CoalSteam | t17 | east | 2934 | t17
CoalSteam | t18 | west | 2934 | t18
CoalSteam | t18 | sout | 2934 | t18
CoalSteam | t18 | cent | 2934 | t18
CoalSteam | t18 | east | 2934 | t18
CoalSteam | t19 | west | 2934 | t19
CoalSteam | t19 | sout | 2934 | t19
CoalSteam | t19 | cent | 2934 | t19
CoalSteam | t19 | east | 2934 | t19
CoalSteam | t20 | west | 2934 | t20
CoalSteam | t20 | sout | 2934 | t20
CoalSteam | t20 | cent | 2934 | t20
CoalSteam | t20 | east | 2934 | t20
CoalSteam | t21 | west | 2934 | t21
CoalSteam | t21 | sout | 2934 | t21
CoalSteam | t21 | cent | 2934 | t21
CoalSteam | t21 | east | 2934 | t21
CoalSteam | t22 | west | 2934 | t22
CoalSteam | t22 | sout | 2934 | t22
CoalSteam | t22 | cent | 2934 | t22
CoalSteam | t22 | east | 2934 | t22
CoalSteam | t23 | west | 2934 | t23
CoalSteam | t23 | sout | 2934 | t23
CoalSteam | t23 | cent | 2934 | t23
CoalSteam | t23 | east | 2934 | t23
CoalSteam | t24 | west | 2934 | t24
CoalSteam | t24 | sout | 2934 | t24
CoalSteam | t24 | cent | 2934 | t24
CoalSteam | t24 | east | 2934 | t24
CoalSteam | t25 | west | 2934 | t25
CoalSteam | t25 | sout | 2934 | t25
CoalSteam | t25 | cent | 2934 | t25
CoalSteam | t25 | east | 2934 | t25
CoalSteam | t26 | west | 2934 | t26
CoalSteam | t26 | sout | 2934 | t26
CoalSteam | t26 | cent | 2934 | t26
CoalSteam | t26 | east | 2934 | t26
CoalSteam | t27 | west | 2934 | t27
CoalSteam | t27 | sout | 2934 | t27
CoalSteam | t27 | cent | 2934 | t27
CoalSteam | t27 | east | 2934 | t27
CoalSteam | t28 | west | 2934 | t28
CoalSteam | t28 | sout | 2934 | t28
CoalSteam | t28 | cent | 2934 | t28
CoalSteam | t28 | east | 2934 | t28
CoalSteam | t29 | west | 2934 | t29
CoalSteam | t29 | sout | 2934 | t29
CoalSteam | t29 | cent | 2934 | t29
CoalSteam | t29 | east | 2934 | t29
CoalSteam | t30 | west | 2934 | t30
CoalSteam | t30 | sout | 2934 | t30
CoalSteam | t30 | cent | 2934 | t30
CoalSteam | t30 | east | 2934 | t30
Nuclear | t1 | west | 4896 | t01
Nuclear | t1 | sout | 4896 | t01
Nuclear | t1 | cent | 4896 | t01
Nuclear | t1 | east | 4896 | t01
Nuclear | t2 | west | 4896 | t02
Nuclear | t2 | sout | 4896 | t02
Nuclear | t2 | cent | 4896 | t02
Nuclear | t2 | east | 4896 | t02
Nuclear | t3 | west | 4896 | t03
Nuclear | t3 | sout | 4896 | t03
Nuclear | t3 | cent | 4896 | t03
Nuclear | t3 | east | 4896 | t03
Nuclear | t4 | west | 4896 | t04
Nuclear | t4 | sout | 4896 | t04
Nuclear | t4 | cent | 4896 | t04
Nuclear | t4 | east | 4896 | t04
Nuclear | t5 | west | 4896 | t05
Nuclear | t5 | sout | 4896 | t05
Nuclear | t5 | cent | 4896 | t05
Nuclear | t5 | east | 4896 | t05
Nuclear | t6 | west | 4896 | t06
Nuclear | t6 | sout | 4896 | t06
Nuclear | t6 | cent | 4896 | t06
Nuclear | t6 | east | 4896 | t06
Nuclear | t7 | west | 4896 | t07
Nuclear | t7 | sout | 4896 | t07
Nuclear | t7 | cent | 4896 | t07
Nuclear | t7 | east | 4896 | t07
Nuclear | t8 | west | 4896 | t08
Nuclear | t8 | sout | 4896 | t08
Nuclear | t8 | cent | 4896 | t08
Nuclear | t8 | east | 4896 | t08
Nuclear | t9 | west | 4896 | t09
Nuclear | t9 | sout | 4896 | t09
Nuclear | t9 | cent | 4896 | t09
Nuclear | t9 | east | 4896 | t09
Nuclear | t10 | west | 4896 | t10
Nuclear | t10 | sout | 4896 | t10
Nuclear | t10 | cent | 4896 | t10
Nuclear | t10 | east | 4896 | t10
Nuclear | t11 | west | 4896 | t11
Nuclear | t11 | sout | 4896 | t11
Nuclear | t11 | cent | 4896 | t11
Nuclear | t11 | east | 4896 | t11
Nuclear | t12 | west | 4896 | t12
Nuclear | t12 | sout | 4896 | t12
Nuclear | t12 | cent | 4896 | t12
Nuclear | t12 | east | 4896 | t12
Nuclear | t13 | west | 4896 | t13
Nuclear | t13 | sout | 4896 | t13
Nuclear | t13 | cent | 4896 | t13
Nuclear | t13 | east | 4896 | t13
Nuclear | t14 | west | 4896 | t14
Nuclear | t14 | sout | 4896 | t14
Nuclear | t14 | cent | 4896 | t14
Nuclear | t14 | east | 4896 | t14
Nuclear | t15 | west | 4896 | t15
Nuclear | t15 | sout | 4896 | t15
Nuclear | t15 | cent | 4896 | t15
Nuclear | t15 | east | 4896 | t15
Nuclear | t16 | west | 4896 | t16
Nuclear | t16 | sout | 4896 | t16
Nuclear | t16 | cent | 4896 | t16
Nuclear | t16 | east | 4896 | t16
Nuclear | t17 | west | 4896 | t17
Nuclear | t17 | sout | 4896 | t17
Nuclear | t17 | cent | 4896 | t17
Nuclear | t17 | east | 4896 | t17
Nuclear | t18 | west | 4896 | t18
Nuclear | t18 | sout | 4896 | t18
Nuclear | t18 | cent | 4896 | t18
Nuclear | t18 | east | 4896 | t18
Nuclear | t19 | west | 4896 | t19
Nuclear | t19 | sout | 4896 | t19
Nuclear | t19 | cent | 4896 | t19
Nuclear | t19 | east | 4896 | t19
Nuclear | t20 | west | 4896 | t20
Nuclear | t20 | sout | 4896 | t20
Nuclear | t20 | cent | 4896 | t20
Nuclear | t20 | east | 4896 | t20
Nuclear | t21 | west | 4896 | t21
Nuclear | t21 | sout | 4896 | t21
Nuclear | t21 | cent | 4896 | t21
Nuclear | t21 | east | 4896 | t21
Nuclear | t22 | west | 4896 | t22
Nuclear | t22 | sout | 4896 | t22
Nuclear | t22 | cent | 4896 | t22
Nuclear | t22 | east | 4896 | t22
Nuclear | t23 | west | 4896 | t23
Nuclear | t23 | sout | 4896 | t23
Nuclear | t23 | cent | 4896 | t23
Nuclear | t23 | east | 4896 | t23
Nuclear | t24 | west | 4896 | t24
Nuclear | t24 | sout | 4896 | t24
Nuclear | t24 | cent | 4896 | t24
Nuclear | t24 | east | 4896 | t24
Nuclear | t25 | west | 4896 | t25
Nuclear | t25 | sout | 4896 | t25
Nuclear | t25 | cent | 4896 | t25
Nuclear | t25 | east | 4896 | t25
Nuclear | t26 | west | 4896 | t26
Nuclear | t26 | sout | 4896 | t26
Nuclear | t26 | cent | 4896 | t26
Nuclear | t26 | east | 4896 | t26
Nuclear | t27 | west | 4896 | t27
Nuclear | t27 | sout | 4896 | t27
Nuclear | t27 | cent | 4896 | t27
Nuclear | t27 | east | 4896 | t27
Nuclear | t28 | west | 4896 | t28
Nuclear | t28 | sout | 4896 | t28
Nuclear | t28 | cent | 4896 | t28
Nuclear | t28 | east | 4896 | t28
Nuclear | t29 | west | 4896 | t29
Nuclear | t29 | sout | 4896 | t29
Nuclear | t29 | cent | 4896 | t29
Nuclear | t29 | east | 4896 | t29
Nuclear | t30 | west | 4896 | t30
Nuclear | t30 | sout | 4896 | t30
Nuclear | t30 | cent | 4896 | t30
Nuclear | t30 | east | 4896 | t30
PV | t1 | west | 1436 | t01
PV | t1 | sout | 1436 | t01
PV | t1 | cent | 1436 | t01
PV | t1 | east | 1436 | t01
PV | t2 | west | 1374.453 | t02
PV | t2 | sout | 1374.453 | t02
PV | t2 | cent | 1374.453 | t02
PV | t2 | east | 1374.453 | t02
PV | t3 | west | 1312.9061 | t03
PV | t3 | sout | 1312.9061 | t03
PV | t3 | cent | 1312.9061 | t03
PV | t3 | east | 1312.9061 | t03
PV | t4 | west | 1251.3591 | t04
PV | t4 | sout | 1251.3591 | t04
PV | t4 | cent | 1251.3591 | t04
PV | t4 | east | 1251.3591 | t04
PV | t5 | west | 1189.8122 | t05
PV | t5 | sout | 1189.8122 | t05
PV | t5 | cent | 1189.8122 | t05
PV | t5 | east | 1189.8122 | t05
PV | t6 | west | 1169.2774 | t06
PV | t6 | sout | 1169.2774 | t06
PV | t6 | cent | 1169.2774 | t06
PV | t6 | east | 1169.2774 | t06
PV | t7 | west | 1148.7713 | t07
PV | t7 | sout | 1148.7713 | t07
PV | t7 | cent | 1148.7713 | t07
PV | t7 | east | 1148.7713 | t07
PV | t8 | west | 1128.2652 | t08
PV | t8 | sout | 1128.2652 | t08
PV | t8 | cent | 1128.2652 | t08
PV | t8 | east | 1128.2652 | t08
PV | t9 | west | 1107.7591 | t09
PV | t9 | sout | 1107.7591 | t09
PV | t9 | cent | 1107.7591 | t09
PV | t9 | east | 1107.7591 | t09
PV | t10 | west | 1087.253 | t10
PV | t10 | sout | 1087.253 | t10
PV | t10 | cent | 1087.253 | t10
PV | t10 | east | 1087.253 | t10
PV | t11 | west | 1066.747 | t11
PV | t11 | sout | 1066.747 | t11
PV | t11 | cent | 1066.747 | t11
PV | t11 | east | 1066.747 | t11
PV | t12 | west | 1046.2409 | t12
PV | t12 | sout | 1046.2409 | t12
PV | t12 | cent | 1046.2409 | t12
PV | t12 | east | 1046.2409 | t12
PV | t13 | west | 1025.7348 | t13
PV | t13 | sout | 1025.7348 | t13
PV | t13 | cent | 1025.7348 | t13
PV | t13 | east | 1025.7348 | t13
PV | t14 | west | 1005.2287 | t14
PV | t14 | sout | 1005.2287 | t14
PV | t14 | cent | 1005.2287 | t14
PV | t14 | east | 1005.2287 | t14
PV | t15 | west | 984.7226 | t15
PV | t15 | sout | 984.7226 | t15
PV | t15 | cent | 984.7226 | t15
PV | t15 | east | 984.7226 | t15
PV | t16 | west | 964.2166 | t16
PV | t16 | sout | 964.2166 | t16
PV | t16 | cent | 964.2166 | t16
PV | t16 | east | 964.2166 | t16
PV | t17 | west | 943.7105 | t17
PV | t17 | sout | 943.7105 | t17
PV | t17 | cent | 943.7105 | t17
PV | t17 | east | 943.7105 | t17
PV | t18 | west | 923.2044 | t18
PV | t18 | sout | 923.2044 | t18
PV | t18 | cent | 923.2044 | t18
PV | t18 | east | 923.2044 | t18
PV | t19 | west | 902.6983 | t19
PV | t19 | sout | 902.6983 | t19
PV | t19 | cent | 902.6983 | t19
PV | t19 | east | 902.6983 | t19
PV | t20 | west | 882.1922 | t20
PV | t20 | sout | 882.1922 | t20
PV | t20 | cent | 882.1922 | t20
PV | t20 | east | 882.1922 | t20
PV | t21 | west | 861.6862 | t21
PV | t21 | sout | 861.6862 | t21
PV | t21 | cent | 861.6862 | t21
PV | t21 | east | 861.6862 | t21
PV | t22 | west | 841.1801 | t22
PV | t22 | sout | 841.1801 | t22
PV | t22 | cent | 841.1801 | t22
PV | t22 | east | 841.1801 | t22
PV | t23 | west | 820.674 | t23
PV | t23 | sout | 820.674 | t23
PV | t23 | cent | 820.674 | t23
PV | t23 | east | 820.674 | t23
PV | t24 | west | 800.1679 | t24
PV | t24 | sout | 800.1679 | t24
PV | t24 | cent | 800.1679 | t24
PV | t24 | east | 800.1679 | t24
PV | t25 | west | 779.6618 | t25
PV | t25 | sout | 779.6618 | t25
PV | t25 | cent | 779.6618 | t25
PV | t25 | east | 779.6618 | t25
PV | t26 | west | 759.1558 | t26
PV | t26 | sout | 759.1558 | t26
PV | t26 | cent | 759.1558 | t26
PV | t26 | east | 759.1558 | t26
PV | t27 | west | 738.6497 | t27
PV | t27 | sout | 738.6497 | t27
PV | t27 | cent | 738.6497 | t27
PV | t27 | east | 738.6497 | t27
PV | t28 | west | 718.1436 | t28
PV | t28 | sout | 718.1436 | t28
PV | t28 | cent | 718.1436 | t28
PV | t28 | east | 718.1436 | t28
PV | t29 | west | 697.6375 | t29
PV | t29 | sout | 697.6375 | t29
PV | t29 | cent | 697.6375 | t29
PV | t29 | east | 697.6375 | t29
PV | t30 | west | 677.1314 | t30
PV | t30 | sout | 677.1314 | t30
PV | t30 | cent | 677.1314 | t30
PV | t30 | east | 677.1314 | t30
CSP | t1 | west | 7448 | t01
CSP | t1 | sout | 7448 | t01
CSP | t1 | cent | 7448 | t01
CSP | t1 | east | 7448 | t01
CSP | t2 | west | 6958.3685 | t02
CSP | t2 | sout | 6958.3685 | t02
CSP | t2 | cent | 6958.3685 | t02
CSP | t2 | east | 6958.3685 | t02
CSP | t3 | west | 6468.737 | t03
CSP | t3 | sout | 6468.737 | t03
CSP | t3 | cent | 6468.737 | t03
CSP | t3 | east | 6468.737 | t03
CSP | t4 | west | 5979.1054 | t04
CSP | t4 | sout | 5979.1054 | t04
CSP | t4 | cent | 5979.1054 | t04
CSP | t4 | east | 5979.1054 | t04
CSP | t5 | west | 5489.4739 | t05
CSP | t5 | sout | 5489.4739 | t05
CSP | t5 | cent | 5489.4739 | t05
CSP | t5 | east | 5489.4739 | t05
CSP | t6 | west | 5259.7776 | t06
CSP | t6 | sout | 5259.7776 | t06
CSP | t6 | cent | 5259.7776 | t06
CSP | t6 | east | 5259.7776 | t06
CSP | t7 | west | 5129.81 | t07
CSP | t7 | sout | 5129.81 | t07
CSP | t7 | cent | 5129.81 | t07
CSP | t7 | east | 5129.81 | t07
CSP | t8 | west | 4999.8424 | t08
CSP | t8 | sout | 4999.8424 | t08
CSP | t8 | cent | 4999.8424 | t08
CSP | t8 | east | 4999.8424 | t08
CSP | t9 | west | 4869.8748 | t09
CSP | t9 | sout | 4869.8748 | t09
CSP | t9 | cent | 4869.8748 | t09
CSP | t9 | east | 4869.8748 | t09
CSP | t10 | west | 4739.9072 | t10
CSP | t10 | sout | 4739.9072 | t10
CSP | t10 | cent | 4739.9072 | t10
CSP | t10 | east | 4739.9072 | t10
CSP | t11 | west | 4609.9396 | t11
CSP | t11 | sout | 4609.9396 | t11
CSP | t11 | cent | 4609.9396 | t11
CSP | t11 | east | 4609.9396 | t11
CSP | t12 | west | 4479.972 | t12
CSP | t12 | sout | 4479.972 | t12
CSP | t12 | cent | 4479.972 | t12
CSP | t12 | east | 4479.972 | t12
CSP | t13 | west | 4350.0044 | t13
CSP | t13 | sout | 4350.0044 | t13
CSP | t13 | cent | 4350.0044 | t13
CSP | t13 | east | 4350.0044 | t13
CSP | t14 | west | 4220.0368 | t14
CSP | t14 | sout | 4220.0368 | t14
CSP | t14 | cent | 4220.0368 | t14
CSP | t14 | east | 4220.0368 | t14
CSP | t15 | west | 4090.0692 | t15
CSP | t15 | sout | 4090.0692 | t15
CSP | t15 | cent | 4090.0692 | t15
CSP | t15 | east | 4090.0692 | t15
CSP | t16 | west | 3960.1016 | t16
CSP | t16 | sout | 3960.1016 | t16
CSP | t16 | cent | 3960.1016 | t16
CSP | t16 | east | 3960.1016 | t16
CSP | t17 | west | 3830.134 | t17
CSP | t17 | sout | 3830.134 | t17
CSP | t17 | cent | 3830.134 | t17
CSP | t17 | east | 3830.134 | t17
CSP | t18 | west | 3700.1664 | t18
CSP | t18 | sout | 3700.1664 | t18
CSP | t18 | cent | 3700.1664 | t18
CSP | t18 | east | 3700.1664 | t18
CSP | t19 | west | 3570.1988 | t19
CSP | t19 | sout | 3570.1988 | t19
CSP | t19 | cent | 3570.1988 | t19
CSP | t19 | east | 3570.1988 | t19
CSP | t20 | west | 3440.2312 | t20
CSP | t20 | sout | 3440.2312 | t20
CSP | t20 | cent | 3440.2312 | t20
CSP | t20 | east | 3440.2312 | t20
CSP | t21 | west | 3310.2636 | t21
CSP | t21 | sout | 3310.2636 | t21
CSP | t21 | cent | 3310.2636 | t21
CSP | t21 | east | 3310.2636 | t21
CSP | t22 | west | 3180.296 | t22
CSP | t22 | sout | 3180.296 | t22
CSP | t22 | cent | 3180.296 | t22
CSP | t22 | east | 3180.296 | t22
CSP | t23 | west | 3050.3284 | t23
CSP | t23 | sout | 3050.3284 | t23
CSP | t23 | cent | 3050.3284 | t23
CSP | t23 | east | 3050.3284 | t23
CSP | t24 | west | 2920.3608 | t24
CSP | t24 | sout | 2920.3608 | t24
CSP | t24 | cent | 2920.3608 | t24
CSP | t24 | east | 2920.3608 | t24
CSP | t25 | west | 2790.3932 | t25
CSP | t25 | sout | 2790.3932 | t25
CSP | t25 | cent | 2790.3932 | t25
CSP | t25 | east | 2790.3932 | t25
CSP | t26 | west | 2660.4256 | t26
CSP | t26 | sout | 2660.4256 | t26
CSP | t26 | cent | 2660.4256 | t26
CSP | t26 | east | 2660.4256 | t26
CSP | t27 | west | 2530.458 | t27
CSP | t27 | sout | 2530.458 | t27
CSP | t27 | cent | 2530.458 | t27
CSP | t27 | east | 2530.458 | t27
CSP | t28 | west | 2400.4904 | t28
CSP | t28 | sout | 2400.4904 | t28
CSP | t28 | cent | 2400.4904 | t28
CSP | t28 | east | 2400.4904 | t28
CSP | t29 | west | 2270.5228 | t29
CSP | t29 | sout | 2270.5228 | t29
CSP | t29 | cent | 2270.5228 | t29
CSP | t29 | east | 2270.5228 | t29
CSP | t30 | west | 2140.5552 | t30
CSP | t30 | sout | 2140.5552 | t30
CSP | t30 | cent | 2140.5552 | t30
CSP | t30 | east | 2140.5552 | t30
Wind | t1 | west | 1804 | t01
Wind | t1 | sout | 1804 | t01
Wind | t1 | cent | 1804 | t01
Wind | t1 | east | 1804 | t01
Wind | t2 | west | 1779.1048 | t02
Wind | t2 | sout | 1779.1048 | t02
Wind | t2 | cent | 1779.1048 | t02
Wind | t2 | east | 1779.1048 | t02
Wind | t3 | west | 1754.2096 | t03
Wind | t3 | sout | 1754.2096 | t03
Wind | t3 | cent | 1754.2096 | t03
Wind | t3 | east | 1754.2096 | t03
Wind | t4 | west | 1729.3144 | t04
Wind | t4 | sout | 1729.3144 | t04
Wind | t4 | cent | 1729.3144 | t04
Wind | t4 | east | 1729.3144 | t04
Wind | t5 | west | 1704.4192 | t05
Wind | t5 | sout | 1704.4192 | t05
Wind | t5 | cent | 1704.4192 | t05
Wind | t5 | east | 1704.4192 | t05
Wind | t6 | west | 1754.1735 | t06
Wind | t6 | sout | 1754.1735 | t06
Wind | t6 | cent | 1754.1735 | t06
Wind | t6 | east | 1754.1735 | t06
Wind | t7 | west | 1716.8488 | t07
Wind | t7 | sout | 1716.8488 | t07
Wind | t7 | cent | 1716.8488 | t07
Wind | t7 | east | 1716.8488 | t07
Wind | t8 | west | 1679.524 | t08
Wind | t8 | sout | 1679.524 | t08
Wind | t8 | cent | 1679.524 | t08
Wind | t8 | east | 1679.524 | t08
Wind | t9 | west | 1642.1992 | t09
Wind | t9 | sout | 1642.1992 | t09
Wind | t9 | cent | 1642.1992 | t09
Wind | t9 | east | 1642.1992 | t09
Wind | t10 | west | 1604.8745 | t10
Wind | t10 | sout | 1604.8745 | t10
Wind | t10 | cent | 1604.8745 | t10
Wind | t10 | east | 1604.8745 | t10
Wind | t11 | west | 1567.5497 | t11
Wind | t11 | sout | 1567.5497 | t11
Wind | t11 | cent | 1567.5497 | t11
Wind | t11 | east | 1567.5497 | t11
Wind | t12 | west | 1530.225 | t12
Wind | t12 | sout | 1530.225 | t12
Wind | t12 | cent | 1530.225 | t12
Wind | t12 | east | 1530.225 | t12
Wind | t13 | west | 1492.9002 | t13
Wind | t13 | sout | 1492.9002 | t13
Wind | t13 | cent | 1492.9002 | t13
Wind | t13 | east | 1492.9002 | t13
Wind | t14 | west | 1455.5754 | t14
Wind | t14 | sout | 1455.5754 | t14
Wind | t14 | cent | 1455.5754 | t14
Wind | t14 | east | 1455.5754 | t14
Wind | t15 | west | 1418.2507 | t15
Wind | t15 | sout | 1418.2507 | t15
Wind | t15 | cent | 1418.2507 | t15
Wind | t15 | east | 1418.2507 | t15
Wind | t16 | west | 1380.9259 | t16
Wind | t16 | sout | 1380.9259 | t16
Wind | t16 | cent | 1380.9259 | t16
Wind | t16 | east | 1380.9259 | t16
Wind | t17 | west | 1343.6012 | t17
Wind | t17 | sout | 1343.6012 | t17
Wind | t17 | cent | 1343.6012 | t17
Wind | t17 | east | 1343.6012 | t17
Wind | t18 | west | 1306.2764 | t18
Wind | t18 | sout | 1306.2764 | t18
Wind | t18 | cent | 1306.2764 | t18
Wind | t18 | east | 1306.2764 | t18
Wind | t19 | west | 1268.9516 | t19
Wind | t19 | sout | 1268.9516 | t19
Wind | t19 | cent | 1268.9516 | t19
Wind | t19 | east | 1268.9516 | t19
Wind | t20 | west | 1231.6269 | t20
Wind | t20 | sout | 1231.6269 | t20
Wind | t20 | cent | 1231.6269 | t20
Wind | t20 | east | 1231.6269 | t20
Wind | t21 | west | 1194.3021 | t21
Wind | t21 | sout | 1194.3021 | t21
Wind | t21 | cent | 1194.3021 | t21
Wind | t21 | east | 1194.3021 | t21
Wind | t22 | west | 1156.9774 | t22
Wind | t22 | sout | 1156.9774 | t22
Wind | t22 | cent | 1156.9774 | t22
Wind | t22 | east | 1156.9774 | t22
Wind | t23 | west | 1119.6526 | t23
Wind | t23 | sout | 1119.6526 | t23
Wind | t23 | cent | 1119.6526 | t23
Wind | t23 | east | 1119.6526 | t23
Wind | t24 | west | 1082.3278 | t24
Wind | t24 | sout | 1082.3278 | t24
Wind | t24 | cent | 1082.3278 | t24
Wind | t24 | east | 1082.3278 | t24
Wind | t25 | west | 1045.0031 | t25
Wind | t25 | sout | 1045.0031 | t25
Wind | t25 | cent | 1045.0031 | t25
Wind | t25 | east | 1045.0031 | t25
Wind | t26 | west | 1007.6783 | t26
Wind | t26 | sout | 1007.6783 | t26
Wind | t26 | cent | 1007.6783 | t26
Wind | t26 | east | 1007.6783 | t26
Wind | t27 | west | 970.3536 | t27
Wind | t27 | sout | 970.3536 | t27
Wind | t27 | cent | 970.3536 | t27
Wind | t27 | east | 970.3536 | t27
Wind | t28 | west | 933.0288 | t28
Wind | t28 | sout | 933.0288 | t28
Wind | t28 | cent | 933.0288 | t28
Wind | t28 | east | 933.0288 | t28
Wind | t29 | west | 895.704 | t29
Wind | t29 | sout | 895.704 | t29
Wind | t29 | cent | 895.704 | t29
Wind | t29 | east | 895.704 | t29
Wind | t30 | west | 858.3793 | t30
Wind | t30 | sout | 858.3793 | t30
Wind | t30 | cent | 858.3793 | t30
Wind | t30 | east | 858.3793 | t30

## Start Year Capacities
ECRA Capacity Allocation
ECRACompaniesLookupEN | (Multiple Items)
Unit type | Primary Fuel | Sum of Unit naming capacity (m\w) | power plant type | quality tier
CC | Crude | 2748 | crude | preexisting nonretiring
CC | Gas | 12225.2 | natural gas nonpeaker | preexisting nonretiring
GT | Crude | 13054.2 | crude | preexisting retiring
GT | Diesel | 7853.74 | diesel | preexisting retiring
GT | Gas | 11199.42 | natural gas peaker | preexisting retiring
GT | HFO | 1400 | heavy fuel oil | preexisting retiring
ST | Crude | 3052 | crude | preexisting nonretiring
ST | Diesel | 353 | diesel | preexisting nonretiring
ST | Gas | 13818 | natural gas nonpeaker | preexisting retiring
ST | HFO | 19459.9 | heavy fuel oil | preexisting nonretiring
Assignment to EPS Power Plant Types and Quality Tiers
| preexisting retiring | preexisting nonretiring | Peaker | Fraction of plants that are peakers
crude | 13054.2 | 5800 | 1 | 0.69238 | 18854.2
natural gas nonpeaker | 13818 | 12225.2 | 0 | 0 | 26043.2
nuclear | 0 | 0 | 0 | 0 | 0
hydro | 0 | 0 | 0 | 0 | 0
onshore wind | 0 | 0 | 0 | 0 | 0
solar PV | 15.4396 | 0 | 0 | 0 | 15.4396
solar thermal | 0 | 0 | 0 | 0 | 0
heavy fuel oil | 1400 | 19459.9 | 1 | 0.067114 | 20859.9
geothermal | 0 | 0 | 0 | 0 | 0
diesel | 7853.74 | 353 | 1 | 0.95699 | 8206.74
natural gas peaker | 11199.42 | 0 | 1 | 1 | 11199.42
lignite | 0 | 0 | 0 | 0 | 0
offshore wind | 0 | 0 | 0 | 0 | 0
Notes
Natural gas nonpeaker, preexisting retiring = natural gas
natural gas nonpeaker, preexisting nonretiring = natural gas CCGT
Natural gas peaker, preexisting retiring = natural gas GT
heavy fuel oil, preexisting retiring = HFO GT
heavy fuel oil, preexisting nonretiring = HFO ST
diesel, preexisting retiring = diesel GT
diesel, preexisting nonretiring = diesel ST
crude, preexisting retiring = crude GT
crude, preexisting nonretiring = crude CC + crude ST

## KEM Variable and Fixed O&M
Capital and O&M Costs
Power technology | Capital cost (thousand USD/kW) | Fixed O&M cost (USD/kW/year) | Non-fuel variable O&M (USD/MWh)
Gas turbine | 1.61 | 12.31 | 4.4
Combined cycle gas turbine | 1.89 | 13.63 | 3.63
Conversion of single-cycle gas turbine to combined cycle | 0.26 | - | -
Steam turbine | 2.3 | 12.31 | 1.8
Steam turbine with SO2 scrubber | 2.79 | 18.35 | 4.87
Nuclear | 4.88 | 109.88 | 2.35
Photovoltaics | 2.42 | 30.27 | 0
Concentrating solar power | 7.03 | 70.29 | 3.09
On-shore wind | 1.56 | 24.57 | 0
O&M Costs Assigned by Technology Type
| Fixed | Variable | crude | natural gas nonpeaker | heavy fuel oil | diesel | natural gas peaker
GT | 12.31 | 4.4 | 13054.2 | 0 | 1400 | 7853.74 | 11199.42
CC | 13.63 | 3.63 | 2748 | 12225.2 | 0 | 0 | 0
ST | 12.31 | 1.8 | 3052 | 13818 | 19459.9 | 353 | 0
Nuclear | 109.88 | 2.35 | 0 | 0 | 0 | 0 | 0
PV | 30.27 | 0 | 0 | 0 | 0 | 0 | 0
CSP | 70.29 | 3.09 | 0 | 0 | 0 | 0 | 0
Wind | 24.57 | 0 | 0 | 0 | 0 | 0 | 0
Assignment of Fixed O&M Costs
Fixed O&M ($/kW) | preexisting retiring | preexisting nonretiring | newly built
crude | 12.31 | 12.9354 | 13.63
natural gas nonpeaker | 12.31 | 13.63 | 13.63
nuclear | 109.88 | 109.88 | 109.88
hydro | 9999 | 9999 | 9999
onshore wind | 24.57 | 24.57 | 24.57
solar PV | 30.27 | 30.27 | 30.27
solar thermal | 70.29 | 70.29 | 70.29
heavy fuel oil | 12.31 | 12.31 | 13.63
geothermal | 9999 | 9999 | 9999
petroleum | 12.31 | 12.31 | 13.63
natural gas peaker | 12.31 | 12.31 | 12.31
lignite | 9999 | 9999 | 9999
offshore wind | 9999 | 9999 | 9999
Assignment of Variable O&M Costs
Variable O&M ($/MWh) | preexisting retiring | preexisting nonretiring | newly built
crude | 4.4 | 2.667 | 3.63
natural gas nonpeaker | 1.8 | 3.63 | 3.63
nuclear | 2.35 | 2.35 | 2.35
hydro | 1 | 1 | 1
onshore wind | 0 | 0 | 0
solar PV | 0 | 0 | 0
solar thermal | 3.09 | 3.09 | 3.09
heavy fuel oil | 4.4 | 1.8 | 3.63
geothermal | 1 | 1 | 1
petroleum | 4.4 | 1.8 | 3.63
natural gas peaker | 4.4 | 4.4 | 4.4
lignite | 1 | 1 | 1
offshore wind | 1 | 1 | 1

## CCaMC-AFOaMCpUC
Fixed O&M ($/MW) | preexisting retiring | preexisting nonretiring | newly built
hard coal | 12310 | 12935.4069 | 13630
natural gas nonpeaker | 12310 | 13630 | 13630
nuclear | 109880 | 109880 | 109880
hydro | 12310 | 12935.4069 | 13630
onshore wind | 24570 | 24570 | 24570
solar PV | 30270 | 30270 | 30270
solar thermal | 70290 | 70290 | 70290
biomass | 12310 | 12935.4069 | 13630
desalination | 12310 | 12935.4069 | 13630
petroleum | 12310 | 12310 | 13630
natural gas peaker | 12310 | 12310 | 12310
lignite | 12310 | 12935.4069 | 13630
offshore wind | 12310 | 12935.4069 | 13630
crude oil | 12310 | 12935.4069 | 13630
heavy or residual fuel oil | 12310 | 12310 | 13630
municipal solid waste | 12310 | 12935.4069 | 13630

## CCaMC-VOaMCpUC
Variable O&M ($/MWh) | preexisting retiring | preexisting nonretiring | newly built
hard coal | 4.4 | 2.667 | 3.63
natural gas nonpeaker | 1.8 | 3.63 | 3.63
nuclear | 2.35 | 2.35 | 2.35
hydro | 4.4 | 2.667 | 3.63
onshore wind | 0 | 0 | 0
solar PV | 0 | 0 | 0
solar thermal | 3.09 | 3.09 | 3.09
biomass | 4.4 | 2.667 | 3.63
desalination | 0 | 0 | 0
petroleum | 4.4 | 1.8 | 3.63
natural gas peaker | 4.4 | 4.4 | 4.4
lignite | 4.4 | 2.667 | 3.63
offshore wind | 4.4 | 2.667 | 3.63
crude oil | 4.4 | 2.667 | 3.63
heavy or residual fuel oil | 4.4 | 1.8 | 3.63
municipal solid waste | 4.4 | 2.667 | 3.63

## CCaMC-BCCpUC
Year | Hard Coal ($/MW) | Natural Gas Nonpeaker ($/MW) | Nuclear ($/MW) | Hydro ($/MW) | Onshore Wind ($/MW) | Solar PV ($/MW) | Solar Thermal ($/MW) | Biomass ($/MW) | Desalination ($/MW) | Petroleum ($/MW) | Natural Gas Peaker ($/MW) | Lignite ($/MW) | Offshore Wind ($/MW) | Crude Oil ($/MW) | Heavy or Residual Fuel Oil ($/MW) | Municipal Solid Waste ($/MW)
2018 | 1686060 | 1686060 | 4744224 | 1686060 | 1675705.6536 | 1212566.9873 | 5793753.1714 | 1686060 | 1686060 | 1686060 | 1438965 | 1686060 | 1686060 | 1686060 | 1686060 | 1686060
2019 | 1686060 | 1686060 | 4744224 | 1686060 | 0 | 0 | 5319300.2285 | 1686060 | 1686060 | 1686060 | 1438965 | 1686060 | 1686060 | 1686060 | 1686060 | 1686060
2020 | 1686060 | 1686060 | 4744224 | 1686060 | 0 | 0 | 5096724.4944 | 1686060 | 1686060 | 1686060 | 1438965 | 1686060 | 1686060 | 1686060 | 1686060 | 1686060
2021 | 1686060 | 1686060 | 4744224 | 1686060 | 0 | 0 | 4970785.89 | 1686060 | 1686060 | 1686060 | 1438965 | 1686060 | 1686060 | 1686060 | 1686060 | 1686060
2022 | 1686060 | 1686060 | 4744224 | 1686060 | 0 | 0 | 4844847.2856 | 1686060 | 1686060 | 1686060 | 1438965 | 1686060 | 1686060 | 1686060 | 1686060 | 1686060
2023 | 1686060 | 1686060 | 4744224 | 1686060 | 0 | 0 | 4718908.6812 | 1686060 | 1686060 | 1686060 | 1438965 | 1686060 | 1686060 | 1686060 | 1686060 | 1686060
2024 | 1686060 | 1686060 | 4744224 | 1686060 | 0 | 0 | 4592970.0768 | 1686060 | 1686060 | 1686060 | 1438965 | 1686060 | 1686060 | 1686060 | 1686060 | 1686060
2025 | 1686060 | 1686060 | 4744224 | 1686060 | 0 | 0 | 4467031.4724 | 1686060 | 1686060 | 1686060 | 1438965 | 1686060 | 1686060 | 1686060 | 1686060 | 1686060
2026 | 1686060 | 1686060 | 4744224 | 1686060 | 0 | 0 | 4341092.868 | 1686060 | 1686060 | 1686060 | 1438965 | 1686060 | 1686060 | 1686060 | 1686060 | 1686060
2027 | 1686060 | 1686060 | 4744224 | 1686060 | 0 | 0 | 4215154.2636 | 1686060 | 1686060 | 1686060 | 1438965 | 1686060 | 1686060 | 1686060 | 1686060 | 1686060
2028 | 1686060 | 1686060 | 4744224 | 1686060 | 0 | 0 | 4089215.6592 | 1686060 | 1686060 | 1686060 | 1438965 | 1686060 | 1686060 | 1686060 | 1686060 | 1686060
2029 | 1686060 | 1686060 | 4744224 | 1686060 | 0 | 0 | 3963277.0548 | 1686060 | 1686060 | 1686060 | 1438965 | 1686060 | 1686060 | 1686060 | 1686060 | 1686060
2030 | 1686060 | 1686060 | 4744224 | 1686060 | 0 | 0 | 3837338.4504 | 1686060 | 1686060 | 1686060 | 1438965 | 1686060 | 1686060 | 1686060 | 1686060 | 1686060
2031 | 1686060 | 1686060 | 4744224 | 1686060 | 0 | 0 | 3711399.846 | 1686060 | 1686060 | 1686060 | 1438965 | 1686060 | 1686060 | 1686060 | 1686060 | 1686060
2032 | 1686060 | 1686060 | 4744224 | 1686060 | 0 | 0 | 3585461.2416 | 1686060 | 1686060 | 1686060 | 1438965 | 1686060 | 1686060 | 1686060 | 1686060 | 1686060
2033 | 1686060 | 1686060 | 4744224 | 1686060 | 0 | 0 | 3459522.6372 | 1686060 | 1686060 | 1686060 | 1438965 | 1686060 | 1686060 | 1686060 | 1686060 | 1686060
2034 | 1686060 | 1686060 | 4744224 | 1686060 | 0 | 0 | 3333584.0328 | 1686060 | 1686060 | 1686060 | 1438965 | 1686060 | 1686060 | 1686060 | 1686060 | 1686060
2035 | 1686060 | 1686060 | 4744224 | 1686060 | 0 | 0 | 3207645.4284 | 1686060 | 1686060 | 1686060 | 1438965 | 1686060 | 1686060 | 1686060 | 1686060 | 1686060
2036 | 1686060 | 1686060 | 4744224 | 1686060 | 0 | 0 | 3081706.824 | 1686060 | 1686060 | 1686060 | 1438965 | 1686060 | 1686060 | 1686060 | 1686060 | 1686060
2037 | 1686060 | 1686060 | 4744224 | 1686060 | 0 | 0 | 2955768.2196 | 1686060 | 1686060 | 1686060 | 1438965 | 1686060 | 1686060 | 1686060 | 1686060 | 1686060
2038 | 1686060 | 1686060 | 4744224 | 1686060 | 0 | 0 | 2829829.6152 | 1686060 | 1686060 | 1686060 | 1438965 | 1686060 | 1686060 | 1686060 | 1686060 | 1686060
2039 | 1686060 | 1686060 | 4744224 | 1686060 | 0 | 0 | 2703891.0108 | 1686060 | 1686060 | 1686060 | 1438965 | 1686060 | 1686060 | 1686060 | 1686060 | 1686060
2040 | 1686060 | 1686060 | 4744224 | 1686060 | 0 | 0 | 2577952.4064 | 1686060 | 1686060 | 1686060 | 1438965 | 1686060 | 1686060 | 1686060 | 1686060 | 1686060
2041 | 1686060 | 1686060 | 4744224 | 1686060 | 0 | 0 | 2452013.802 | 1686060 | 1686060 | 1686060 | 1438965 | 1686060 | 1686060 | 1686060 | 1686060 | 1686060
2042 | 1686060 | 1686060 | 4744224 | 1686060 | 0 | 0 | 2326075.1976 | 1686060 | 1686060 | 1686060 | 1438965 | 1686060 | 1686060 | 1686060 | 1686060 | 1686060
2043 | 1686060 | 1686060 | 4744224 | 1686060 | 0 | 0 | 2200136.5932 | 1686060 | 1686060 | 1686060 | 1438965 | 1686060 | 1686060 | 1686060 | 1686060 | 1686060
2044 | 1686060 | 1686060 | 4744224 | 1686060 | 0 | 0 | 2074197.9888 | 1686060 | 1686060 | 1686060 | 1438965 | 1686060 | 1686060 | 1686060 | 1686060 | 1686060
2045 | 1686060 | 1686060 | 4744224 | 1686060 | 0 | 0 | 1948259.3844 | 1686060 | 1686060 | 1686060 | 1438965 | 1686060 | 1686060 | 1686060 | 1686060 | 1686060
2046 | 1686060 | 1686060 | 4744224 | 1686060 | 0 | 0 | 1822320.78 | 1686060 | 1686060 | 1686060 | 1438965 | 1686060 | 1686060 | 1686060 | 1686060 | 1686060
2047 | 1686060 | 1686060 | 4744224 | 1686060 | 0 | 0 | 1696382.1756 | 1686060 | 1686060 | 1686060 | 1438965 | 1686060 | 1686060 | 1686060 | 1686060 | 1686060
2048 | 1686060 | 1686060 | 4744224 | 1686060 | 0 | 0 | 1570443.5712 | 1686060 | 1686060 | 1686060 | 1438965 | 1686060 | 1686060 | 1686060 | 1686060 | 1686060
2049 | 1686060 | 1686060 | 4744224 | 1686060 | 0 | 0 | 1444504.9668 | 1686060 | 1686060 | 1686060 | 1438965 | 1686060 | 1686060 | 1686060 | 1686060 | 1686060
2050 | 1686060 | 1686060 | 4744224 | 1686060 | 0 | 0 | 1318566.3624 | 1686060 | 1686060 | 1686060 | 1438965 | 1686060 | 1686060 | 1686060 | 1686060 | 1686060