## About
PMCCS Policy Mandated Capacity Construction Schedule
Sources: | onshore wind, solar PV, solar thermal
Kingdom of Saudi Arabia
2019
Overview of Saudi Arabia's Renewable Energy Program
https://www.powersaudiarabia.com.sa/web/attach/media/Kingdom-Renewable-Energy-Plan_Ar-En-R04.pdf
Slide 2
waste-to-energy (MSW)
Zafar, Salman
2016
Turning Waste Inot Fuel For A Greener Future
https://www.academia.edu/32403923/Waste-to-Energy_in_Saudi_Arabia_Potential_and_Challenges
Page 2, "Silver lining" section, first paragraph
IRENA International Renewable Energy Agency
2016
Renewable Energy Market Analysis: The GCC Region
https://www.irena.org/DocumentDownloads/Publications/IRENA_Market_GCC_2016.pdf
Page 42, Figure 3.1
Note:
This variable has been repurposed to to specify the electricity generating capacity
in MW that will be built each year in according to the renewable energy targets
set forth by Saudia Arabia's government.

## Calculations
Fuel Type | Target Year | Target Amount
Solar PV | 2023 | 20
Solar PV | 2030 | 40
Wind | 2023 | 7
Wind | 2050 | 16
CSP | 2023 | 0.3
CSP | 2030 | 2.7
MSW | 2030 | 3
Solar PV Install Rate Increase 2018-2023 | 1333.3333 | <-ramps up each year
Solar PV Install Rate Increase 2024-2030 | 2857.1429 | <-constant each year
Wind Install Rate Increase 2018-2023 | 466.6667 | <-ramps up each year
Wind Install Rate Increase 2024-2030 | 1285.7143 | <-constant each year
CSP Install Rate Increase 2018-2030 | 34.6154 | <-ramps up each year
MSW install rate increase 2018-2025 | 250 | <-constant each year
About MSW Target Year
Our two sources give different years for the MSW capacity target.
Forbes says "by 2025" (which may be unrealistically aggressive), while
IRENA reports capacity in 2040, but it may have been built sooner than
that. For this policy lever, we assume the 3 GW waste-to-energy target
is reached in 2030, in line with the target year for other plant types.

## PMCCS
Year | 2015 | 2016 | 2017 | 2018 | 2019 | 2020 | 2021 | 2022 | 2023 | 2024 | 2025 | 2026 | 2027 | 2028 | 2029 | 2030 | 2031 | 2032 | 2033 | 2034 | 2035 | 2036 | 2037 | 2038 | 2039 | 2040 | 2041 | 2042 | 2043 | 2044 | 2045 | 2046 | 2047 | 2048 | 2049 | 2050
hard coal (MW) | 0 | 0 | 0 | 0 | 0 | 0 | 0 | 0 | 0 | 0 | 0 | 0 | 0 | 0 | 0 | 0 | 0 | 0 | 0 | 0 | 0 | 0 | 0 | 0 | 0 | 0 | 0 | 0 | 0 | 0 | 0 | 0 | 0 | 0 | 0 | 0
natural gas nonpeaker (MW) | 0 | 0 | 0 | 0 | 0 | 0 | 0 | 0 | 0 | 0 | 0 | 0 | 0 | 0 | 0 | 0 | 0 | 0 | 0 | 0 | 0 | 0 | 0 | 0 | 0 | 0 | 0 | 0 | 0 | 0 | 0 | 0 | 0 | 0 | 0 | 0
nuclear (MW) | 0 | 0 | 0 | 0 | 0 | 0 | 0 | 0 | 0 | 0 | 0 | 0 | 0 | 0 | 0 | 0 | 0 | 0 | 0 | 0 | 0 | 0 | 0 | 0 | 0 | 0 | 0 | 0 | 0 | 0 | 0 | 0 | 0 | 0 | 0 | 0
hydro (MW) | 0 | 0 | 0 | 0 | 0 | 0 | 0 | 0 | 0 | 0 | 0 | 0 | 0 | 0 | 0 | 0 | 0 | 0 | 0 | 0 | 0 | 0 | 0 | 0 | 0 | 0 | 0 | 0 | 0 | 0 | 0 | 0 | 0 | 0 | 0 | 0
onshore wind (MW) | 0 | 0 | 0 | 0 | 466.6667 | 933.3333 | 1400 | 1866.6667 | 2333.3333 | 1285.7143 | 1285.7143 | 1285.7143 | 1285.7143 | 1285.7143 | 1285.7143 | 1285.7143 | 0 | 0 | 0 | 0 | 0 | 0 | 0 | 0 | 0 | 0 | 0 | 0 | 0 | 0 | 0 | 0 | 0 | 0 | 0 | 0
solar PV (MW) | 0 | 0 | 0 | 0 | 1333.3333 | 2666.6667 | 4000 | 5333.3333 | 6666.6667 | 2857.1429 | 2857.1429 | 2857.1429 | 2857.1429 | 2857.1429 | 2857.1429 | 2857.1429 | 0 | 0 | 0 | 0 | 0 | 0 | 0 | 0 | 0 | 0 | 0 | 0 | 0 | 0 | 0 | 0 | 0 | 0 | 0 | 0
solar thermal (MW) | 0 | 0 | 0 | 0 | 34.6154 | 69.2308 | 103.8462 | 138.4616 | 173.077 | 207.6924 | 242.3078 | 276.9232 | 311.5386 | 346.154 | 380.7695 | 415.3849 | 0 | 0 | 0 | 0 | 0 | 0 | 0 | 0 | 0 | 0 | 0 | 0 | 0 | 0 | 0 | 0 | 0 | 0 | 0 | 0
biomass (MW) | 0 | 0 | 0 | 0 | 0 | 0 | 0 | 0 | 0 | 0 | 0 | 0 | 0 | 0 | 0 | 0 | 0 | 0 | 0 | 0 | 0 | 0 | 0 | 0 | 0 | 0 | 0 | 0 | 0 | 0 | 0 | 0 | 0 | 0 | 0 | 0
geothermal (MW) | 0 | 0 | 0 | 0 | 0 | 0 | 0 | 0 | 0 | 0 | 0 | 0 | 0 | 0 | 0 | 0 | 0 | 0 | 0 | 0 | 0 | 0 | 0 | 0 | 0 | 0 | 0 | 0 | 0 | 0 | 0 | 0 | 0 | 0 | 0 | 0
petroleum (MW) | 0 | 0 | 0 | 0 | 0 | 0 | 0 | 0 | 0 | 0 | 0 | 0 | 0 | 0 | 0 | 0 | 0 | 0 | 0 | 0 | 0 | 0 | 0 | 0 | 0 | 0 | 0 | 0 | 0 | 0 | 0 | 0 | 0 | 0 | 0 | 0
natural gas peaker (MW) | 0 | 0 | 0 | 0 | 0 | 0 | 0 | 0 | 0 | 0 | 0 | 0 | 0 | 0 | 0 | 0 | 0 | 0 | 0 | 0 | 0 | 0 | 0 | 0 | 0 | 0 | 0 | 0 | 0 | 0 | 0 | 0 | 0 | 0 | 0 | 0
lignite (MW) | 0 | 0 | 0 | 0 | 0 | 0 | 0 | 0 | 0 | 0 | 0 | 0 | 0 | 0 | 0 | 0 | 0 | 0 | 0 | 0 | 0 | 0 | 0 | 0 | 0 | 0 | 0 | 0 | 0 | 0 | 0 | 0 | 0 | 0 | 0 | 0
offshore wind (MW) | 0 | 0 | 0 | 0 | 0 | 0 | 0 | 0 | 0 | 0 | 0 | 0 | 0 | 0 | 0 | 0 | 0 | 0 | 0 | 0 | 0 | 0 | 0 | 0 | 0 | 0 | 0 | 0 | 0 | 0 | 0 | 0 | 0 | 0 | 0 | 0
crude oil (MW) | 0 | 0 | 0 | 0 | 0 | 0 | 0 | 0 | 0 | 0 | 0 | 0 | 0 | 0 | 0 | 0 | 0 | 0 | 0 | 0 | 0 | 0 | 0 | 0 | 0 | 0 | 0 | 0 | 0 | 0 | 0 | 0 | 0 | 0 | 0 | 0
heavy or residual fuel oil (MW) | 0 | 0 | 0 | 0 | 0 | 0 | 0 | 0 | 0 | 0 | 0 | 0 | 0 | 0 | 0 | 0 | 0 | 0 | 0 | 0 | 0 | 0 | 0 | 0 | 0 | 0 | 0 | 0 | 0 | 0 | 0 | 0 | 0 | 0 | 0 | 0
municipal solid waste (MW) | 0 | 0 | 0 | 0 | 250 | 250 | 250 | 250 | 250 | 250 | 250 | 250 | 250 | 250 | 250 | 250 | 0 | 0 | 0 | 0 | 0 | 0 | 0 | 0 | 0 | 0 | 0 | 0 | 0 | 0 | 0 | 0 | 0 | 0 | 0 | 0