## About
PTCF Peak Time Capacity Factors
Source: | Values for Wind and Solar
Gusmao and Groissbock
2015
Capacity value of photovoltaic and wind power plants in an isolated Mini-grid in the Kingdom of Saudi Arabia
https://ieeexplore.ieee.org/document/7449275
Abstract
Notes: | All non VRE assumed at 100%

## PTCF
Peak Time Capacity Factors
hard coal | 1
natural gas nonpeaker | 1
nuclear | 1
hydro | 1
onshore wind | 0.194
solar pv | 0.518
solar thermal | 1
biomass | 1
geothermal | 1
petroleum | 1
natural gas nonpeaker | 1
lignite | 1
offshore wind | 0.194
crude oil | 1
heavy or residual fuel oil | 1
municipal waste | 1