## About
SYC Start Year Electricity Generation Capacity
SYC Fraction of Peakers that Provide Flexibility Points
Source: | Capacities by Plant Type
ECRA
2018
Station Capabilities
https://www.ecra.gov.sa/en-us/DataAndStatistics/NationalRecord/StationCapacities/Pages/Home.aspx
Station Capacity in 2017 by Plant Type
KAPSARC
2019
Output from KEM Modeling
Elexistcp, Elrenexistcp, WAELrsrvcontr
Notes: | We use data on capacities of plant types by technology type from ECRA.
Desalination plants are separately broken out using the geothermal subscript
We remove non-desalination/power plants (industrial cogen)
We assume desalination plants are able to provide peaking ability based on
KEM's assumption that their full capacity contributes to the system reserve.
We rellocate plant fuel types and quality tiers according to the table below:
Natural gas nonpeaker, preexisting retiring = natural gas ST
natural gas nonpeaker, preexisting nonretiring = natural gas CCGT
Natural gas peaker, preexisting retiring = natural gas GT
heavy fuel oil, preexisting retiring = HFO ST
heavy fuel oil, preexisting nonretiring = HFO GT
diesel, preexisting retiring = diesel ST
diesel, preexisting nonretiring = diesel GT
crude, preexisting retiring = crude ST
crude, preexisting nonretiring = crude CC + crude GT
desalination, preexisting retiring = all desalination plants

## Elexistcp0
TOC |  |  |  | dim2 | (All)
Elexistcp0 | (parameter) |  |  | dim3 | t3
dim1 | dim2 | dim3 | Value
Steam | old | t1 | 15.7824 | Row Labels | Sum of Value
Steam | old | t2 | 15.7824 | CC | 11.945
Steam | old | t3 | 15.7824 | CCcon | 6.3063
Steam | old | t4 | 15.7824 | GT | 33.6281
Steam | old | t5 | 15.7824 | Steam | 25.3396
Steam | old | t6 | 15.7824 | Grand Total | 77.219
Steam | old | t7 | 15.7824
Steam | old | t8 | 15.7824
Steam | old | t9 | 15.7824
Steam | old | t10 | 15.7824
Steam | old | t11 | 15.3524
Steam | old | t12 | 14.6624
Steam | old | t13 | 13.9724
Steam | old | t14 | 13.2824
Steam | old | t15 | 12.6574
Steam | old | t16 | 12.0324
Steam | old | t17 | 11.1474
Steam | old | t18 | 11.1474
Steam | old | t19 | 11.1474
Steam | new | t1 | 9.5572
Steam | new | t2 | 9.5572
Steam | new | t3 | 9.5572
Steam | new | t4 | 12.2072
Steam | new | t5 | 12.2072
Steam | new | t6 | 12.2072
Steam | new | t7 | 12.2072
Steam | new | t8 | 12.2072
Steam | new | t9 | 12.2072
Steam | new | t10 | 12.2072
Steam | new | t11 | 12.2072
Steam | new | t12 | 12.2072
Steam | new | t13 | 12.2072
Steam | new | t14 | 12.2072
Steam | new | t15 | 12.2072
Steam | new | t16 | 12.2072
Steam | new | t17 | 12.2072
Steam | new | t18 | 12.2072
Steam | new | t19 | 12.2072
Stscrub | new | t4 | 2.64
Stscrub | new | t5 | 2.64
Stscrub | new | t6 | 2.64
Stscrub | new | t7 | 2.64
Stscrub | new | t8 | 2.64
Stscrub | new | t9 | 2.64
Stscrub | new | t10 | 2.64
Stscrub | new | t11 | 2.64
Stscrub | new | t12 | 2.64
Stscrub | new | t13 | 2.64
Stscrub | new | t14 | 2.64
Stscrub | new | t15 | 2.64
Stscrub | new | t16 | 2.64
Stscrub | new | t17 | 2.64
Stscrub | new | t18 | 2.64
Stscrub | new | t19 | 2.64
GT | old | t1 | 30.4901
GT | old | t2 | 29.8131
GT | old | t3 | 24.8319
GT | old | t4 | 23.2399
GT | old | t5 | 22.1665
GT | old | t6 | 21.0075
GT | old | t7 | 20.1665
GT | old | t8 | 19.3205
GT | old | t9 | 18.6165
GT | old | t10 | 18.0645
GT | old | t11 | 17.1377
GT | old | t12 | 15.2814
GT | old | t13 | 13.7519
GT | old | t14 | 13.129
GT | old | t15 | 11.8612
GT | old | t16 | 11.1572
GT | old | t17 | 10.6762
GT | old | t18 | 10.6762
GT | old | t19 | 10.6762
GT | new | t1 | 5.3701
GT | new | t2 | 8.7962
GT | new | t3 | 8.7962
GT | new | t4 | 8.7962
GT | new | t5 | 8.7962
GT | new | t6 | 8.7962
GT | new | t7 | 8.7962
GT | new | t8 | 8.7962
GT | new | t9 | 8.7962
GT | new | t10 | 8.7962
GT | new | t11 | 8.7962
GT | new | t12 | 8.7962
GT | new | t13 | 8.7962
GT | new | t14 | 8.7962
GT | new | t15 | 8.8231
GT | new | t16 | 9.1578
GT | new | t17 | 10.4274
GT | new | t18 | 10.4274
GT | new | t19 | 10.4274
CC | old | t1 | 5.098
CC | old | t2 | 5.098
CC | old | t3 | 5.098
CC | old | t4 | 5.098
CC | old | t5 | 5.098
CC | old | t6 | 5.098
CC | old | t7 | 5.098
CC | old | t8 | 5.098
CC | old | t9 | 5.098
CC | old | t10 | 5.098
CC | old | t11 | 5.098
CC | old | t12 | 5.098
CC | old | t13 | 5.098
CC | old | t14 | 5.098
CC | old | t15 | 5.098
CC | old | t16 | 5.098
CC | old | t17 | 5.098
CC | old | t18 | 5.098
CC | old | t19 | 5.098
CC | new | t1 | 6.847
CC | new | t2 | 6.847
CC | new | t3 | 6.847
CC | new | t4 | 12.834
CC | new | t5 | 12.834
CC | new | t6 | 13.5131
CC | new | t7 | 14.2993
CC | new | t8 | 15.0994
CC | new | t9 | 16.0126
CC | new | t10 | 16.7998
CC | new | t11 | 17.7129
CC | new | t12 | 18.6251
CC | new | t13 | 19.5582
CC | new | t14 | 22.47
CC | new | t15 | 25.6373
CC | new | t16 | 29.2148
CC | new | t17 | 32.1266
CC | new | t18 | 36.1447
CC | new | t19 | 38.1189
CCcon | old | t3 | 6.3063
CCcon | old | t4 | 7.4717
CCcon | old | t5 | 7.8158
CCcon | old | t6 | 8.1849
CCcon | old | t7 | 8.1849
CCcon | old | t8 | 8.1849
CCcon | old | t9 | 8.1849
CCcon | old | t10 | 8.1849
CCcon | old | t11 | 8.7007
CCcon | old | t12 | 10.8506
CCcon | old | t13 | 12.5492
CCcon | old | t14 | 12.7741
CCcon | old | t15 | 13.5854
CCcon | old | t16 | 13.5854
CCcon | old | t17 | 13.5854
CCcon | old | t18 | 13.5854
CCcon | old | t19 | 13.5854

## Elrenexistcp0
Elrenexistcp0 | (parameter)
dim1 | dim2 | dim3 | Value
PV | old | t1 | 0.016
PV | old | t2 | 0.015858
PV | old | t3 | 0.015717
PV | old | t4 | 0.015578
PV | old | t5 | 0.01544
PV | old | t6 | 0.015303
PV | old | t7 | 0.015167
PV | old | t8 | 0.015032
PV | old | t9 | 0.014899
PV | old | t10 | 0.014767
PV | old | t11 | 0.014636
PV | old | t12 | 0.014506
PV | old | t13 | 0.014377
PV | old | t14 | 0.01425
PV | old | t15 | 0.014123
PV | old | t16 | 0.013998
PV | old | t17 | 0.013874
PV | old | t18 | 0.013751
PV | old | t19 | 0.013629

## WAELrsrvcontr0
TOC
WAELrsrvcontr0 | (parameter)
dim1 | Value
t1 | 14.742
t2 | 14.731
t3 | 14.731
t4 | 14.731
t5 | 14.3654
t6 | 14.3654
t7 | 14.3654
t8 | 14.3654
t9 | 14.3654
t10 | 14.3654
t11 | 14.3654
t12 | 14.3654
t13 | 14.3654
t14 | 14.2154
t15 | 14.2154
t16 | 13.7364
t17 | 13.2164
t18 | 13.2164
t19 | 13.2164

## ECRA
Serial | Station name | Work area | Administrative area | Unit installation year | Primary Fuel | Back up Fuel | Unit type | Age - years | Unit naming capacity (m\w) | ECRACompaniesLookupEN | Fuel_Type | Include/Exclude | Comment
1 | K. A. EC. Bylasan1 | Western | MAKKAH | 2009 | Diesel | No Fuel | DG | 6 | 1 | Al-Aman | petroleum
2 | K. A. EC. Bylasan1 | Western | MAKKAH | 2009 | Diesel | No Fuel | DG | 6 | 1 | Al-Aman | petroleum
3 | K. A. EC. Bylasan1 | Western | MAKKAH | 2009 | Diesel | No Fuel | DG | 6 | 1 | Al-Aman | petroleum
4 | K. A. EC. Bylasan1 | Western | MAKKAH | 2009 | Diesel | No Fuel | DG | 6 | 1 | Al-Aman | petroleum
5 | K. A. EC. Bylasan1 | Western | MAKKAH | 2009 | Diesel | No Fuel | DG | 6 | 1 | Al-Aman | petroleum
6 | K. A. EC. Bylasan1 | Western | MAKKAH | 2009 | Diesel | No Fuel | DG | 6 | 1 | Al-Aman | petroleum
7 | K. A. EC. Bylasan1 | Western | MAKKAH | 2009 | Diesel | No Fuel | DG | 6 | 1 | Al-Aman | petroleum
8 | K. A. EC. Bylasan1 | Western | MAKKAH | 2009 | Diesel | No Fuel | DG | 6 | 1 | Al-Aman | petroleum
9 | K. A. EC. Bylasan2 | Western | MAKKAH | 2009 | Diesel | No Fuel | DG | 6 | 1 | Al-Aman | petroleum
10 | K. A. EC. Bylasan2 | Western | MAKKAH | 2009 | Diesel | No Fuel | DG | 6 | 1 | Al-Aman | petroleum
11 | K. A. EC. Bylasan2 | Western | MAKKAH | 2010 | Diesel | No Fuel | DG | 5 | 1 | Al-Aman | petroleum
12 | K. A. EC. Bylasan2 | Western | MAKKAH | 2010 | Diesel | No Fuel | DG | 5 | 1 | Al-Aman | petroleum
13 | K. A. EC. Bylasan2 | Western | MAKKAH | 2010 | Diesel | No Fuel | DG | 5 | 1 | Al-Aman | petroleum
14 | K. A. EC. Bylasan2 | Western | MAKKAH | 2010 | Diesel | No Fuel | DG | 5 | 1 | Al-Aman | petroleum
15 | K. A. EC. IC. | Western | MAKKAH | 2010 | Diesel | No Fuel | DG | 5 | 1 | Al-Aman | petroleum
16 | K. A. EC. IC. | Western | MAKKAH | 2010 | Diesel | No Fuel | DG | 5 | 1 | Al-Aman | petroleum
17 | K. A. EC. IC. | Western | MAKKAH | 2010 | Diesel | No Fuel | DG | 5 | 1 | Al-Aman | petroleum
18 | K. A. EC. IC. | Western | MAKKAH | 2010 | Diesel | No Fuel | DG | 5 | 1 | Al-Aman | petroleum
1 | Al-Tuwairqi | Eastern | Eastern | 2008 | HFO | Diesel | DG | 8 | 10.5 | Al-Tuwairqi Energy Co | heavy fuel oil
2 | Al-Tuwairqi | Eastern | Eastern | 2008 | HFO | Diesel | DG | 8 | 10.5 | Al-Tuwairqi Energy Co | heavy fuel oil
3 | Al-Tuwairqi | Eastern | Eastern | 2008 | HFO | Diesel | DG | 8 | 10.5 | Al-Tuwairqi Energy Co | heavy fuel oil
4 | Al-Tuwairqi | Eastern | Eastern | 2008 | HFO | Diesel | DG | 8 | 10.5 | Al-Tuwairqi Energy Co | heavy fuel oil
5 | Al-Tuwairqi | Eastern | Eastern | 2008 | HFO | Diesel | DG | 8 | 10.5 | Al-Tuwairqi Energy Co | heavy fuel oil
6 | Al-Tuwairqi | Eastern | Eastern | 2010 | HFO | Diesel | DG | 6 | 10.5 | Al-Tuwairqi Energy Co | heavy fuel oil
7 | Al-Tuwairqi | Eastern | Eastern | 2014 | HFO | Diesel | DG | 2 | 10 | Al-Tuwairqi Energy Co | heavy fuel oil
1 | PP11 | Central | RIYADH | 2013 | HFO | No Fuel | ST | 2 | 353 | Durmah Electric Company | heavy fuel oil
2 | PP11 | Central | RIYADH | 2013 | HFO | No Fuel | GT | 2 | 150 | Durmah Electric Company | heavy fuel oil
3 | PP11 | Central | RIYADH | 2013 | HFO | No Fuel | GT | 2 | 150 | Durmah Electric Company | heavy fuel oil
4 | PP11 | Central | RIYADH | 2013 | HFO | No Fuel | GT | 2 | 150 | Durmah Electric Company | heavy fuel oil
5 | PP11 | Central | RIYADH | 2013 | HFO | No Fuel | GT | 2 | 150 | Durmah Electric Company | heavy fuel oil
6 | PP11 | Central | RIYADH | 2013 | Diesel | No Fuel | ST | 2 | 353 | Durmah Electric Company | petroleum
7 | PP11 | Central | RIYADH | 2013 | Diesel | No Fuel | GT | 2 | 150 | Durmah Electric Company | petroleum
8 | PP11 | Central | RIYADH | 2013 | Diesel | No Fuel | GT | 2 | 150 | Durmah Electric Company | petroleum
9 | PP11 | Central | RIYADH | 2013 | Diesel | No Fuel | GT | 2 | 150 | Durmah Electric Company | petroleum
1 | JUBAIL COGEN (JEC) | Eastern | Eastern | 2005 | Gas | No Fuel | GT | 10 | 125 | Jubail Energy Company | natural gas peaker | Exclude | Steam production at minerals plant
2 | JUBAIL COGEN (JEC) | Eastern | Eastern | 2005 | Gas | No Fuel | GT | 10 | 125 | Jubail Energy Company | natural gas peaker | Exclude | Steam production at minerals plant
1 | MARAFIQ IWPP (1) | Eastern | Eastern | 2009 | Gas | Diesel | CC | 6 | 151.1 | Jubail Water & Power Company | natural gas nonpeaker
2 | MARAFIQ IWPP (1) | Eastern | Eastern | 2009 | Gas | Diesel | CC | 6 | 151.1 | Jubail Water & Power Company | natural gas nonpeaker
3 | MARAFIQ IWPP (1) | Eastern | Eastern | 2009 | Gas | Diesel | CC | 6 | 151.1 | Jubail Water & Power Company | natural gas nonpeaker
4 | MARAFIQ IWPP (1) | Eastern | Eastern | 2009 | Gas | Diesel | CC | 6 | 251.7 | Jubail Water & Power Company | natural gas nonpeaker
5 | MARAFIQ IWPP (1) | Eastern | Eastern | 2010 | Gas | Diesel | CC | 5 | 151.1 | Jubail Water & Power Company | natural gas nonpeaker
6 | MARAFIQ IWPP (1) | Eastern | Eastern | 2010 | Gas | Diesel | CC | 5 | 151.1 | Jubail Water & Power Company | natural gas nonpeaker
7 | MARAFIQ IWPP (1) | Eastern | Eastern | 2010 | Gas | Diesel | CC | 5 | 151.1 | Jubail Water & Power Company | natural gas nonpeaker
8 | MARAFIQ IWPP (1) | Eastern | Eastern | 2010 | Gas | Diesel | CC | 5 | 151.1 | Jubail Water & Power Company | natural gas nonpeaker
9 | MARAFIQ IWPP (1) | Eastern | Eastern | 2010 | Gas | Diesel | CC | 5 | 151.1 | Jubail Water & Power Company | natural gas nonpeaker
10 | MARAFIQ IWPP (1) | Eastern | Eastern | 2010 | Gas | Diesel | CC | 5 | 151.1 | Jubail Water & Power Company | natural gas nonpeaker
11 | MARAFIQ IWPP (1) | Eastern | Eastern | 2010 | Gas | Diesel | CC | 5 | 151.1 | Jubail Water & Power Company | natural gas nonpeaker
12 | MARAFIQ IWPP (1) | Eastern | Eastern | 2010 | Gas | Diesel | CC | 5 | 151.1 | Jubail Water & Power Company | natural gas nonpeaker
13 | MARAFIQ IWPP (1) | Eastern | Eastern | 2010 | Gas | Diesel | CC | 5 | 151.1 | Jubail Water & Power Company | natural gas nonpeaker
14 | MARAFIQ IWPP (1) | Eastern | Eastern | 2010 | Gas | Diesel | CC | 5 | 251.7 | Jubail Water & Power Company | natural gas nonpeaker
15 | MARAFIQ IWPP (1) | Eastern | Eastern | 2010 | Gas | Diesel | CC | 5 | 251.7 | Jubail Water & Power Company | natural gas nonpeaker
16 | MARAFIQ IWPP (1) | Eastern | Eastern | 2010 | Gas | Diesel | ST | 5 | 373 | Jubail Water & Power Company | natural gas nonpeaker
1 | Power Station (Paper Factory) | Central | RIYADH | 2007 | Diesel | No Fuel | DG | 8 | 2.6 | Obeikan Paper Industries Company | petroleum
2 | Power Station (Paper Factory) | Central | RIYADH | 2007 | Diesel | No Fuel | DG | 8 | 2.6 | Obeikan Paper Industries Company | petroleum
3 | Power Station (Paper Factory) | Central | RIYADH | 2007 | Diesel | No Fuel | DG | 8 | 2.6 | Obeikan Paper Industries Company | petroleum
4 | Power Station (Paper Factory) | Central | RIYADH | 2007 | Diesel | No Fuel | DG | 8 | 2.6 | Obeikan Paper Industries Company | petroleum
5 | Power Station (Paper Factory) | Central | RIYADH | 2007 | Diesel | No Fuel | DG | 8 | 2.6 | Obeikan Paper Industries Company | petroleum
6 | Power Station (Paper Factory) | Central | RIYADH | 2007 | Diesel | No Fuel | DG | 8 | 2.6 | Obeikan Paper Industries Company | petroleum
1 | YANBU PLANT | Western | MADINAH | 1984 | Gas | Diesel | GT | 31 | 10 | Power & Water Utility Company for Jubail & Yanbu (MARAFIQ) | natural gas peaker
2 | YANBU PLANT | Western | MADINAH | 1984 | Gas | Diesel | GT | 31 | 10 | Power & Water Utility Company for Jubail & Yanbu (MARAFIQ) | natural gas peaker
3 | YANBU PLANT | Western | MADINAH | 1984 | Gas | Diesel | GT | 31 | 10 | Power & Water Utility Company for Jubail & Yanbu (MARAFIQ) | natural gas peaker
4 | YANBU PLANT | Western | MADINAH | 1984 | Gas | Diesel | GT | 31 | 10 | Power & Water Utility Company for Jubail & Yanbu (MARAFIQ) | natural gas peaker
5 | YANBU PLANT | Western | MADINAH | 1984 | Gas | Diesel | GT | 31 | 10 | Power & Water Utility Company for Jubail & Yanbu (MARAFIQ) | natural gas peaker
6 | YANBU PLANT | Western | MADINAH | 1984 | Gas | Diesel | GT | 31 | 10 | Power & Water Utility Company for Jubail & Yanbu (MARAFIQ) | natural gas peaker
7 | YANBU PLANT | Western | MADINAH | 1984 | Gas | Diesel | GT | 31 | 10 | Power & Water Utility Company for Jubail & Yanbu (MARAFIQ) | natural gas peaker
8 | YANBU PLANT | Western | MADINAH | 1984 | Gas | Diesel | GT | 31 | 10 | Power & Water Utility Company for Jubail & Yanbu (MARAFIQ) | natural gas peaker
9 | YANBU PLANT | Western | MADINAH | 1984 | HFO | No Fuel | ST | 31 | 10 | Power & Water Utility Company for Jubail & Yanbu (MARAFIQ) | heavy fuel oil
10 | YANBU PLANT | Western | MADINAH | 1984 | HFO | No Fuel | ST | 31 | 10 | Power & Water Utility Company for Jubail & Yanbu (MARAFIQ) | heavy fuel oil
11 | YANBU PLANT | Western | MADINAH | 1984 | HFO | No Fuel | ST | 31 | 10 | Power & Water Utility Company for Jubail & Yanbu (MARAFIQ) | heavy fuel oil
12 | YANBU PLANT | Western | MADINAH | 1994 | Gas | Diesel | GT | 21 | 67 | Power & Water Utility Company for Jubail & Yanbu (MARAFIQ) | natural gas peaker
13 | YANBU PLANT | Western | MADINAH | 2005 | HFO | No Fuel | ST | 10 | 138.8 | Power & Water Utility Company for Jubail & Yanbu (MARAFIQ) | heavy fuel oil
14 | YANBU PLANT | Western | MADINAH | 2013 | HFO | No Fuel | ST | 2 | 275 | Power & Water Utility Company for Jubail & Yanbu (MARAFIQ) | heavy fuel oil
15 | YANBU PLANT | Western | MADINAH | 2013 | HFO | No Fuel | ST | 2 | 275 | Power & Water Utility Company for Jubail & Yanbu (MARAFIQ) | heavy fuel oil
16 | YANBU PLANT 2 | Western | MADINAH | 2016 | HFO | Crude | ST | 0 | 275 | Power & Water Utility Company for Jubail & Yanbu (MARAFIQ) | heavy fuel oil
17 | YANBU PLANT 2 | Western | MADINAH | 2016 | HFO | Crude | ST | 0 | 275 | Power & Water Utility Company for Jubail & Yanbu (MARAFIQ) | heavy fuel oil
18 | YANBU PLANT 2 | Western | MADINAH | 2016 | HFO | Crude | ST | 0 | 275 | Power & Water Utility Company for Jubail & Yanbu (MARAFIQ) | heavy fuel oil
1 | Hajr for Electricity Production Co. Station | Eastern | Eastern | 2014 | Gas | Diesel | ST | 1 | 683 | Hajr for Electricity Production Company | natural gas nonpeaker
2 | Hajr for Electricity Production Co. Station | Eastern | Eastern | 2014 | Gas | Diesel | ST | 1 | 683 | Hajr for Electricity Production Company | natural gas nonpeaker
3 | Hajr for Electricity Production Co. Station | Eastern | Eastern | 2014 | Gas | Diesel | ST | 1 | 683 | Hajr for Electricity Production Company | natural gas nonpeaker
4 | Hajr for Electricity Production Co. Station | Eastern | Eastern | 2014 | Gas | Diesel | ST | 1 | 683 | Hajr for Electricity Production Company | natural gas nonpeaker
5 | Hajr for Electricity Production Co. Station | Eastern | Eastern | 2014 | Gas | Diesel | ST | 1 | 683 | Hajr for Electricity Production Company | natural gas nonpeaker
6 | Hajr for Electricity Production Co. Station | Eastern | Eastern | 2014 | Gas | Diesel | ST | 1 | 683 | Hajr for Electricity Production Company | natural gas nonpeaker
1 | Hawiyah (PCPC) | Eastern | Eastern | 2016 | Gas | No Fuel | GT | 0 | 80 | Power Cogeneration Plant Company (PCPC) | natural gas peaker | Exclude | Steam production for industry
2 | Hawiyah (PCPC) | Eastern | Eastern | 2016 | Gas | No Fuel | ST | 0 | 80 | Power Cogeneration Plant Company (PCPC) | natural gas nonpeaker | Exclude | Steam production for industry
3 | Ras Tanura (PCPC) | Eastern | Eastern | 2017 | Gas | No Fuel | GT | 0 | 178 | Power Cogeneration Plant Company (PCPC) | natural gas peaker | Exclude | Steam production for industry
4 | Ras Tanura (PCPC) | Eastern | Eastern | 2017 | Gas | No Fuel | GT | 0 | 178 | Power Cogeneration Plant Company (PCPC) | natural gas peaker | Exclude | Steam production for industry
5 | Abqaiq (PCPC) | Eastern | Eastern | 2017 | Gas | No Fuel | GT | 0 | 181.3 | Power Cogeneration Plant Company (PCPC) | natural gas peaker | Exclude | Steam production for industry
6 | Abqaiq (PCPC) | Eastern | Eastern | 2017 | Gas | No Fuel | GT | 0 | 181.3 | Power Cogeneration Plant Company (PCPC) | natural gas peaker | Exclude | Steam production for industry
1 | RABIGH IWSPP | Western | MAKKAH | 2009 | HFO | No Fuel | ST | 6 | 120 | RABIGH ARABIAN WATER AND ELECTRICITY COMPANY | heavy fuel oil | Exclude | Steam/water for industrial production
2 | RABIGH IWSPP | Western | MAKKAH | 2009 | HFO | No Fuel | ST | 6 | 120 | RABIGH ARABIAN WATER AND ELECTRICITY COMPANY | heavy fuel oil | Exclude | Steam/water for industrial production
3 | RABIGH IWSPP | Western | MAKKAH | 2009 | HFO | No Fuel | ST | 6 | 120 | RABIGH ARABIAN WATER AND ELECTRICITY COMPANY | heavy fuel oil | Exclude | Steam/water for industrial production
4 | RABIGH IWSPP | Western | MAKKAH | 2009 | HFO | No Fuel | ST | 6 | 120 | RABIGH ARABIAN WATER AND ELECTRICITY COMPANY | heavy fuel oil | Exclude | Steam/water for industrial production
5 | RABIGH IWSPP | Western | MAKKAH | 2010 | HFO | No Fuel | ST | 5 | 120 | RABIGH ARABIAN WATER AND ELECTRICITY COMPANY | heavy fuel oil | Exclude | Steam/water for industrial production
6 | RABIGH IWSPP | Western | MAKKAH | 2016 | HFO | No Fuel | ST | 0 | 120 | RABIGH ARABIAN WATER AND ELECTRICITY COMPANY | heavy fuel oil | Exclude | Steam/water for industrial production
7 | RABIGH IWSPP | Western | MAKKAH | 2016 | HFO | No Fuel | ST | 0 | 120 | RABIGH ARABIAN WATER AND ELECTRICITY COMPANY | heavy fuel oil | Exclude | Steam/water for industrial production
1 | RABEC P/P | Western | MAKKAH | 2012 | HFO | No Fuel | ST | 3 | 660 | Rabigh Electric Company | heavy fuel oil
2 | RABEC P/P | Western | MAKKAH | 2013 | HFO | No Fuel | ST | 2 | 660 | Rabigh Electric Company | heavy fuel oil
1 | JEDDAH (SWCC) | Western | MAKKAH | 1978 | HFO | No Fuel | ST | 37 | 42.5 | Saline Water Conversion Corporation (SWCC) | heavy fuel oil
2 | JEDDAH (SWCC) | Western | MAKKAH | 1978 | HFO | No Fuel | ST | 37 | 42.5 | Saline Water Conversion Corporation (SWCC) | heavy fuel oil
3 | JEDDAH (SWCC) | Western | MAKKAH | 1979 | HFO | No Fuel | ST | 36 | 64 | Saline Water Conversion Corporation (SWCC) | heavy fuel oil
4 | JEDDAH (SWCC) | Western | MAKKAH | 1979 | HFO | No Fuel | ST | 36 | 64 | Saline Water Conversion Corporation (SWCC) | heavy fuel oil
5 | JEDDAH (SWCC) | Western | MAKKAH | 1979 | HFO | No Fuel | ST | 36 | 64 | Saline Water Conversion Corporation (SWCC) | heavy fuel oil
6 | JEDDAH (SWCC) | Western | MAKKAH | 1979 | HFO | No Fuel | ST | 36 | 64 | Saline Water Conversion Corporation (SWCC) | heavy fuel oil
7 | JUBAIL (SWCC) | Eastern | Eastern | 1980 | Gas | No Fuel | ST | 35 | 60 | Saline Water Conversion Corporation (SWCC) | natural gas nonpeaker
8 | JUBAIL (SWCC) | Eastern | Eastern | 1980 | Gas | No Fuel | ST | 35 | 60 | Saline Water Conversion Corporation (SWCC) | natural gas nonpeaker
9 | JUBAIL (SWCC) | Eastern | Eastern | 1980 | Gas | No Fuel | ST | 35 | 60 | Saline Water Conversion Corporation (SWCC) | natural gas nonpeaker
10 | JUBAIL (SWCC) | Eastern | Eastern | 1980 | Gas | No Fuel | ST | 35 | 60 | Saline Water Conversion Corporation (SWCC) | natural gas nonpeaker
11 | JUBAIL (SWCC) | Eastern | Eastern | 1980 | Gas | No Fuel | ST | 35 | 60 | Saline Water Conversion Corporation (SWCC) | natural gas nonpeaker
12 | JUBAIL (SWCC) | Eastern | Eastern | 1980 | Gas | No Fuel | ST | 35 | 60 | Saline Water Conversion Corporation (SWCC) | natural gas nonpeaker
13 | YANBU (SWCC) | Western | MADINAH | 1980 | HFO | No Fuel | ST | 35 | 71.4 | Saline Water Conversion Corporation (SWCC) | heavy fuel oil
14 | YANBU (SWCC) | Western | MADINAH | 1980 | HFO | No Fuel | ST | 35 | 71.4 | Saline Water Conversion Corporation (SWCC) | heavy fuel oil
15 | YANBU (SWCC) | Western | MADINAH | 1980 | HFO | No Fuel | ST | 35 | 71.4 | Saline Water Conversion Corporation (SWCC) | heavy fuel oil
16 | YANBU (SWCC) | Western | MADINAH | 1980 | HFO | No Fuel | ST | 35 | 71.4 | Saline Water Conversion Corporation (SWCC) | heavy fuel oil
17 | YANBU (SWCC) | Western | MADINAH | 1980 | HFO | No Fuel | ST | 35 | 71.4 | Saline Water Conversion Corporation (SWCC) | heavy fuel oil
18 | JEDDAH (SWCC) | Western | MAKKAH | 1981 | HFO | No Fuel | ST | 34 | 118 | Saline Water Conversion Corporation (SWCC) | heavy fuel oil
19 | JEDDAH (SWCC) | Western | MAKKAH | 1981 | HFO | No Fuel | ST | 34 | 118 | Saline Water Conversion Corporation (SWCC) | heavy fuel oil
20 | JEDDAH (SWCC) | Western | MAKKAH | 1981 | HFO | No Fuel | ST | 34 | 118 | Saline Water Conversion Corporation (SWCC) | heavy fuel oil
21 | JEDDAH (SWCC) | Western | MAKKAH | 1981 | HFO | No Fuel | ST | 34 | 118 | Saline Water Conversion Corporation (SWCC) | heavy fuel oil
22 | JEDDAH (SWCC) | Western | MAKKAH | 1981 | HFO | No Fuel | ST | 34 | 118 | Saline Water Conversion Corporation (SWCC) | heavy fuel oil
23 | Alkhobar | Eastern | Eastern | 1982 | Gas | HFO | ST | 33 | 142 | Saline Water Conversion Corporation (SWCC) | natural gas nonpeaker
24 | Alkhobar | Eastern | Eastern | 1982 | Gas | HFO | ST | 33 | 142 | Saline Water Conversion Corporation (SWCC) | natural gas nonpeaker
25 | Alkhobar | Eastern | Eastern | 1982 | Gas | HFO | ST | 33 | 142 | Saline Water Conversion Corporation (SWCC) | natural gas nonpeaker
26 | Alkhobar | Eastern | Eastern | 1982 | Gas | HFO | ST | 33 | 142 | Saline Water Conversion Corporation (SWCC) | natural gas nonpeaker
27 | Alkhobar | Eastern | Eastern | 1982 | HFO | No Fuel | ST | 33 | 142 | Saline Water Conversion Corporation (SWCC) | heavy fuel oil
28 | JUBAIL (SWCC) | Eastern | Eastern | 1982 | Gas | No Fuel | ST | 33 | 121 | Saline Water Conversion Corporation (SWCC) | natural gas nonpeaker
29 | JUBAIL (SWCC) | Eastern | Eastern | 1982 | Gas | No Fuel | ST | 33 | 121 | Saline Water Conversion Corporation (SWCC) | natural gas nonpeaker
30 | JUBAIL (SWCC) | Eastern | Eastern | 1982 | Gas | No Fuel | ST | 33 | 121 | Saline Water Conversion Corporation (SWCC) | natural gas nonpeaker
31 | JUBAIL (SWCC) | Eastern | Eastern | 1982 | Gas | No Fuel | ST | 33 | 121 | Saline Water Conversion Corporation (SWCC) | natural gas nonpeaker
32 | JUBAIL (SWCC) | Eastern | Eastern | 1982 | Gas | No Fuel | ST | 33 | 121 | Saline Water Conversion Corporation (SWCC) | natural gas nonpeaker
33 | JUBAIL (SWCC) | Eastern | Eastern | 1982 | Gas | No Fuel | ST | 33 | 121 | Saline Water Conversion Corporation (SWCC) | natural gas nonpeaker
34 | JUBAIL (SWCC) | Eastern | Eastern | 1982 | Gas | No Fuel | ST | 33 | 121 | Saline Water Conversion Corporation (SWCC) | natural gas nonpeaker
35 | JUBAIL (SWCC) | Eastern | Eastern | 1982 | Gas | No Fuel | ST | 33 | 121 | Saline Water Conversion Corporation (SWCC) | natural gas nonpeaker
36 | JUBAIL (SWCC) | Eastern | Eastern | 1982 | Gas | No Fuel | ST | 33 | 121 | Saline Water Conversion Corporation (SWCC) | natural gas nonpeaker
37 | JUBAIL (SWCC) | Eastern | Eastern | 1982 | Gas | No Fuel | ST | 33 | 121 | Saline Water Conversion Corporation (SWCC) | natural gas nonpeaker
38 | SHUAIBA (SWCC) | Western | MAKKAH | 1988 | HFO | No Fuel | ST | 27 | 52.56 | Saline Water Conversion Corporation (SWCC) | heavy fuel oil
39 | SHUAIBA (SWCC) | Western | MAKKAH | 1988 | HFO | No Fuel | ST | 27 | 52.56 | Saline Water Conversion Corporation (SWCC) | heavy fuel oil
40 | SHUAIBA (SWCC) | Western | MAKKAH | 1988 | HFO | No Fuel | ST | 27 | 52.56 | Saline Water Conversion Corporation (SWCC) | heavy fuel oil
41 | SHUAIBA (SWCC) | Western | MAKKAH | 1988 | HFO | No Fuel | ST | 27 | 52.56 | Saline Water Conversion Corporation (SWCC) | heavy fuel oil
42 | SHUAIBA (SWCC) | Western | MAKKAH | 1988 | HFO | No Fuel | ST | 27 | 52.56 | Saline Water Conversion Corporation (SWCC) | heavy fuel oil
43 | SHUQAIQ (SWCC) | Western | JAZAN | 1989 | HFO | No Fuel | ST | 26 | 64 | Saline Water Conversion Corporation (SWCC) | heavy fuel oil
44 | SHUQAIQ (SWCC) | Western | JAZAN | 1989 | HFO | No Fuel | ST | 26 | 64 | Saline Water Conversion Corporation (SWCC) | heavy fuel oil
45 | YANBU (SWCC) | Western | MADINAH | 1998 | HFO | No Fuel | ST | 17 | 81.4 | Saline Water Conversion Corporation (SWCC) | heavy fuel oil
46 | YANBU (SWCC) | Western | MADINAH | 1998 | HFO | No Fuel | ST | 17 | 81.4 | Saline Water Conversion Corporation (SWCC) | heavy fuel oil
47 | Alkhobar | Eastern | Eastern | 1999 | HFO | No Fuel | ST | 16 | 119.7 | Saline Water Conversion Corporation (SWCC) | heavy fuel oil
48 | Alkhobar | Eastern | Eastern | 1999 | HFO | No Fuel | ST | 16 | 119.7 | Saline Water Conversion Corporation (SWCC) | heavy fuel oil
49 | Alkhobar | Eastern | Eastern | 1999 | HFO | No Fuel | ST | 16 | 119.7 | Saline Water Conversion Corporation (SWCC) | heavy fuel oil
50 | Alkhobar | Eastern | Eastern | 1999 | HFO | No Fuel | ST | 16 | 119.7 | Saline Water Conversion Corporation (SWCC) | heavy fuel oil
51 | SHUAIBA (SWCC) | Western | MAKKAH | 2000 | HFO | No Fuel | ST | 15 | 104 | Saline Water Conversion Corporation (SWCC) | heavy fuel oil
52 | SHUAIBA (SWCC) | Western | MAKKAH | 2000 | HFO | No Fuel | ST | 15 | 104 | Saline Water Conversion Corporation (SWCC) | heavy fuel oil
53 | SHUAIBA (SWCC) | Western | MAKKAH | 2000 | HFO | No Fuel | ST | 15 | 104 | Saline Water Conversion Corporation (SWCC) | heavy fuel oil
54 | SHUAIBA (SWCC) | Western | MAKKAH | 2000 | HFO | No Fuel | ST | 15 | 104 | Saline Water Conversion Corporation (SWCC) | heavy fuel oil
55 | SHUAIBA (SWCC) | Western | MAKKAH | 2000 | HFO | No Fuel | ST | 15 | 104 | Saline Water Conversion Corporation (SWCC) | heavy fuel oil
56 | RAS Al Khair | Eastern | Eastern | 2015 | Gas | Diesel | CC | 0 | 200 | Saline Water Conversion Corporation (SWCC) | natural gas nonpeaker
57 | RAS Al Khair | Eastern | Eastern | 2015 | Gas | Diesel | CC | 0 | 200 | Saline Water Conversion Corporation (SWCC) | natural gas nonpeaker
58 | RAS Al Khair | Eastern | Eastern | 2015 | Gas | Diesel | CC | 0 | 200 | Saline Water Conversion Corporation (SWCC) | natural gas nonpeaker
59 | RAS Al Khair | Eastern | Eastern | 2015 | Gas | Diesel | CC | 0 | 200 | Saline Water Conversion Corporation (SWCC) | natural gas nonpeaker
60 | RAS Al Khair | Eastern | Eastern | 2015 | Gas | Diesel | CC | 0 | 200 | Saline Water Conversion Corporation (SWCC) | natural gas nonpeaker
61 | RAS Al Khair | Eastern | Eastern | 2015 | Gas | Diesel | CC | 0 | 200 | Saline Water Conversion Corporation (SWCC) | natural gas nonpeaker
62 | RAS Al Khair | Eastern | Eastern | 2015 | Gas | Diesel | CC | 0 | 130 | Saline Water Conversion Corporation (SWCC) | natural gas nonpeaker
63 | RAS Al Khair | Eastern | Eastern | 2015 | Gas | Diesel | CC | 0 | 130 | Saline Water Conversion Corporation (SWCC) | natural gas nonpeaker
64 | RAS Al Khair | Eastern | Eastern | 2015 | Gas | Diesel | CC | 1 | 130 | Saline Water Conversion Corporation (SWCC) | natural gas nonpeaker
1 | ABQ PP | Eastern | Eastern | 2002 | Gas | No Fuel | GT | 13 | 11 | Saudi Aramco | natural gas peaker
2 | ABQ PP | Eastern | Eastern | 2002 | Gas | No Fuel | GT | 13 | 11 | Saudi Aramco | natural gas peaker
3 | ABQ PP | Eastern | Eastern | 2002 | Gas | No Fuel | GT | 13 | 11 | Saudi Aramco | natural gas peaker
4 | ABQ PP | Eastern | Eastern | 2002 | Gas | No Fuel | GT | 13 | 43 | Saudi Aramco | natural gas peaker
5 | ABQ PP | Eastern | Eastern | 2002 | Gas | No Fuel | GT | 13 | 43 | Saudi Aramco | natural gas peaker
6 | ABQ PP | Eastern | Eastern | 2002 | Gas | No Fuel | GT | 13 | 43 | Saudi Aramco | natural gas peaker
7 | QATIF G-1 | Eastern | Eastern | 2004 | Gas | No Fuel | GT | 11 | 72 | Saudi Aramco | natural gas peaker
8 | QATIF G-1 | Eastern | Eastern | 2004 | Gas | No Fuel | GT | 11 | 72 | Saudi Aramco | natural gas peaker
9 | RIYADH REF | Central | RIYADH | 2005 | Gas | No Fuel | GT | 10 | 22 | Saudi Aramco | natural gas peaker
10 | RIYADH REF | Central | RIYADH | 2005 | Gas | No Fuel | GT | 10 | 22 | Saudi Aramco | natural gas peaker
11 | RIYADH REF | Central | RIYADH | 2005 | Gas | No Fuel | GT | 10 | 22 | Saudi Aramco | natural gas peaker
12 | BERI GP | Eastern | Eastern | 2005 | Gas | No Fuel | GT | 10 | 149 | Saudi Aramco | natural gas peaker
13 | BERI GP | Eastern | Eastern | 2005 | Gas | No Fuel | GT | 10 | 149 | Saudi Aramco | natural gas peaker
14 | YANBU (ARAM) | Western | Eastern | 2005 | Gas | No Fuel | GT | 10 | 27.5 | Saudi Aramco | natural gas peaker
15 | YANBU (ARAM) | Western | Eastern | 2005 | Gas | No Fuel | GT | 10 | 27.5 | Saudi Aramco | natural gas peaker
16 | YANBU (ARAM) | Western | Eastern | 2005 | Gas | No Fuel | GT | 10 | 27.5 | Saudi Aramco | natural gas peaker
17 | Kharsaniya | Eastern | Eastern | 2008 | Gas | No Fuel | GT | 7 | 149 | Saudi Aramco | natural gas peaker
18 | Kharsaniya | Eastern | Eastern | 2008 | Gas | No Fuel | GT | 7 | 149 | Saudi Aramco | natural gas peaker
19 | Kharsaniya | Eastern | Eastern | 2012 | Gas | No Fuel | GT | 3 | 149 | Saudi Aramco | natural gas peaker
20 | Manifa CO-GENERATION PLANT | Eastern | Eastern | 2013 | Gas | No Fuel | GT | 2 | 137.6 | Saudi Aramco | natural gas peaker
21 | Manifa CO-GENERATION PLANT | Eastern | Eastern | 2013 | Gas | No Fuel | GT | 2 | 137.6 | Saudi Aramco | natural gas peaker
22 | Manifa CO-GENERATION PLANT | Eastern | Eastern | 2014 | Gas | No Fuel | GT | 1 | 60 | Saudi Aramco | natural gas peaker
23 | Manifa CO-GENERATION PLANT | Eastern | Eastern | 2014 | Gas | No Fuel | GT | 1 | 39.3 | Saudi Aramco | natural gas peaker
24 | Wasit Gas Plant | Eastern | Eastern | 2014 | Gas | No Fuel | GT | 1 | 139 | Saudi Aramco | natural gas peaker
25 | Wasit Gas Plant | Eastern | Eastern | 2014 | Gas | No Fuel | GT | 1 | 139 | Saudi Aramco | natural gas peaker
26 | Wasit Gas Plant | Eastern | Eastern | 2014 | Gas | No Fuel | GT | 1 | 75 | Saudi Aramco | natural gas peaker
27 | Wasit Gas Plant | Eastern | Eastern | 2015 | Gas | No Fuel | GT | 0 | 139 | Saudi Aramco | natural gas peaker
28 | Wasit Gas Plant | Eastern | Eastern | 2015 | Gas | No Fuel | GT | 0 | 139 | Saudi Aramco | natural gas peaker
29 | Wasit Gas Plant | Eastern | Eastern | 2015 | Gas | No Fuel | GT | 0 | 75 | Saudi Aramco | natural gas peaker
30 | Wasit Gas Plant | Eastern | Eastern | 2016 | Gas | No Fuel | GT | 0 | 139 | Saudi Aramco | natural gas peaker
31 | Wasit Gas Plant | Eastern | Eastern | 2016 | Gas | No Fuel | CC | 0 | 139 | Saudi Aramco | natural gas nonpeaker
32 | Wasit Gas Plant | Eastern | Eastern | 2016 | Gas | No Fuel | CC | 0 | 139 | Saudi Aramco | natural gas nonpeaker
33 | Wasit Gas Plant | Eastern | Eastern | 2016 | Gas | No Fuel | CC | 0 | 139 | Saudi Aramco | natural gas nonpeaker
34 | Wasit Gas Plant | Eastern | Eastern | 2016 | Gas | No Fuel | GT | 0 | 75 | Saudi Aramco | natural gas peaker
35 | Wasit Gas Plant | Eastern | Eastern | 2016 | Gas | No Fuel | GT | 0 | 75 | Saudi Aramco | natural gas peaker
1 | Plant no. (6) | Eastern | Eastern | 1983 | Gas | No Fuel | GT | 33 | 5 | Saudi Aramco Shell Refinery | natural gas peaker
2 | Plant no. (6) | Eastern | Eastern | 1983 | Gas | No Fuel | GT | 33 | 5 | Saudi Aramco Shell Refinery | natural gas peaker
3 | Plant no. (10) | Eastern | Eastern | 1999 | Gas | No Fuel | GT | 17 | 39 | Saudi Aramco Shell Refinery | natural gas peaker
1 | Hofuf | Eastern | Eastern | 1976 | Gas | No Fuel | GT | 39 | 27 | Saudi Cement Company | natural gas peaker
2 | Hofuf | Eastern | Eastern | 1976 | Gas | No Fuel | GT | 39 | 27 | Saudi Cement Company | natural gas peaker
3 | Hofuf | Eastern | Eastern | 1976 | Gas | No Fuel | GT | 39 | 27 | Saudi Cement Company | natural gas peaker
4 | Ain Dar | Eastern | Eastern | 1980 | Gas | No Fuel | GT | 35 | 4 | Saudi Cement Company | natural gas peaker
5 | Ain Dar | Eastern | Eastern | 1980 | Gas | No Fuel | GT | 35 | 17 | Saudi Cement Company | natural gas peaker
6 | Ain Dar | Eastern | Eastern | 1980 | Gas | No Fuel | GT | 35 | 17 | Saudi Cement Company | natural gas peaker
7 | Ain Dar | Eastern | Eastern | 1980 | Gas | No Fuel | GT | 35 | 17 | Saudi Cement Company | natural gas peaker
8 | Hofuf | Eastern | Eastern | 2008 | Crude | No Fuel | GT | 7 | 36 | Saudi Cement Company | crude
9 | Hofuf | Eastern | Eastern | 2008 | Crude | No Fuel | GT | 7 | 36 | Saudi Cement Company | crude
10 | Hofuf | Eastern | Eastern | 2008 | Crude | No Fuel | GT | 7 | 36 | Saudi Cement Company | crude
1 | DAMMAM | Eastern | Eastern | 1965 | Gas | Diesel | GT | 50 | 43.9 | Saudi Electricity Company (SEC) | natural gas peaker
2 | JEDDAH NO.2 | Western | MAKKAH | 1965 | Diesel | No Fuel | GT | 50 | 15 | Saudi Electricity Company (SEC) | petroleum
3 | TAIF | Western | MAKKAH | 1966 | Diesel | No Fuel | DG | 49 | 1.1 | Saudi Electricity Company (SEC) | petroleum
4 | TAIF | Western | MAKKAH | 1967 | Diesel | No Fuel | DG | 48 | 1.6 | Saudi Electricity Company (SEC) | petroleum
5 | MAKKAH | Western | MAKKAH | 1968 | Diesel | No Fuel | DG | 47 | 18 | Saudi Electricity Company (SEC) | petroleum
6 | MAKKAH | Western | MAKKAH | 1968 | Diesel | No Fuel | DG | 47 | 22 | Saudi Electricity Company (SEC) | petroleum
7 | TAIF | Western | MAKKAH | 1969 | Diesel | No Fuel | DG | 46 | 1.6 | Saudi Electricity Company (SEC) | petroleum
8 | PP3 | Central | RIYADH | 1969 | Diesel | No Fuel | GT | 46 | 10 | Saudi Electricity Company (SEC) | petroleum
9 | PP3 | Central | RIYADH | 1970 | Diesel | No Fuel | GT | 45 | 10 | Saudi Electricity Company (SEC) | petroleum
10 | PP3 | Central | RIYADH | 1970 | Diesel | No Fuel | GT | 45 | 15 | Saudi Electricity Company (SEC) | petroleum
11 | MAKKAH | Western | MAKKAH | 1971 | Diesel | No Fuel | DG | 44 | 22 | Saudi Electricity Company (SEC) | petroleum
12 | MAKKAH | Western | MAKKAH | 1971 | Diesel | No Fuel | DG | 44 | 40.3 | Saudi Electricity Company (SEC) | petroleum
13 | TAIF | Western | MAKKAH | 1971 | Diesel | No Fuel | DG | 44 | 2 | Saudi Electricity Company (SEC) | petroleum
14 | DAMMAM | Eastern | Eastern | 1972 | Gas | Diesel | GT | 43 | 12.2 | Saudi Electricity Company (SEC) | natural gas peaker
15 | DAMMAM | Eastern | Eastern | 1972 | Gas | Diesel | GT | 43 | 12.2 | Saudi Electricity Company (SEC) | natural gas peaker
16 | JUBA | Central | RIYADH | 1972 | Diesel | No Fuel | GT | 43 | 10 | Saudi Electricity Company (SEC) | petroleum
17 | TAIF | Western | MAKKAH | 1972 | Diesel | No Fuel | DG | 43 | 2.2 | Saudi Electricity Company (SEC) | petroleum
18 | TAIF | Western | MAKKAH | 1972 | Diesel | No Fuel | DG | 43 | 2.2 | Saudi Electricity Company (SEC) | petroleum
19 | PP3 | Central | RIYADH | 1972 | Diesel | No Fuel | GT | 43 | 10 | Saudi Electricity Company (SEC) | petroleum
20 | PP3 | Central | RIYADH | 1972 | Diesel | No Fuel | GT | 43 | 25 | Saudi Electricity Company (SEC) | petroleum
21 | DAMMAM | Eastern | Eastern | 1973 | Gas | Diesel | GT | 42 | 23.8 | Saudi Electricity Company (SEC) | natural gas peaker
22 | JEDDAH NO.2 | Western | MAKKAH | 1973 | Diesel | No Fuel | GT | 42 | 36.9 | Saudi Electricity Company (SEC) | petroleum
23 | UTHMANIYAH | Eastern | Eastern | 1973 | Gas | No Fuel | GT | 42 | 21.5 | Saudi Electricity Company (SEC) | natural gas peaker
24 | UTHMANIYAH | Eastern | Eastern | 1973 | Gas | No Fuel | GT | 42 | 21.5 | Saudi Electricity Company (SEC) | natural gas peaker
25 | UTHMANIYAH | Eastern | Eastern | 1973 | Gas | No Fuel | GT | 42 | 21.5 | Saudi Electricity Company (SEC) | natural gas peaker
26 | DAMMAM | Eastern | Eastern | 1974 | Gas | Diesel | GT | 41 | 43.9 | Saudi Electricity Company (SEC) | natural gas peaker
27 | JEDDAH NO.2 | Western | MAKKAH | 1974 | Diesel | No Fuel | GT | 41 | 36.9 | Saudi Electricity Company (SEC) | petroleum
28 | TABARJAL | Eastern | AL-JOUF | 1974 | Diesel | No Fuel | GT | 41 | 13.9 | Saudi Electricity Company (SEC) | petroleum
29 | UTHMANIYAH | Eastern | Eastern | 1974 | Gas | No Fuel | GT | 41 | 51.1 | Saudi Electricity Company (SEC) | natural gas peaker
30 | JUAYMAH | Eastern | Eastern | 1974 | Gas | No Fuel | GT | 41 | 10.8 | Saudi Electricity Company (SEC) | natural gas peaker
31 | JUAYMAH | Eastern | Eastern | 1974 | Gas | No Fuel | GT | 41 | 22.2 | Saudi Electricity Company (SEC) | natural gas peaker
32 | JUAYMAH | Eastern | Eastern | 1974 | Gas | No Fuel | GT | 41 | 44.1 | Saudi Electricity Company (SEC) | natural gas peaker
33 | SAFANIYAH | Eastern | Eastern | 1974 | Gas | No Fuel | GT | 41 | 30.9 | Saudi Electricity Company (SEC) | natural gas peaker
34 | SAFANIYAH | Eastern | Eastern | 1974 | Gas | No Fuel | GT | 41 | 44.1 | Saudi Electricity Company (SEC) | natural gas peaker
35 | MAKKAH | Western | MAKKAH | 1975 | Diesel | No Fuel | GT | 40 | 40.3 | Saudi Electricity Company (SEC) | petroleum
36 | PP4 | Central | RIYADH | 1975 | Diesel | No Fuel | GT | 40 | 24.8 | Saudi Electricity Company (SEC) | petroleum
37 | PP4 | Central | RIYADH | 1975 | Diesel | No Fuel | GT | 40 | 24.8 | Saudi Electricity Company (SEC) | petroleum
38 | PP4 | Central | RIYADH | 1975 | Diesel | No Fuel | GT | 40 | 24.8 | Saudi Electricity Company (SEC) | petroleum
39 | PP4 | Central | RIYADH | 1975 | Diesel | No Fuel | GT | 40 | 24.8 | Saudi Electricity Company (SEC) | petroleum
40 | UTHMANIYAH | Eastern | Eastern | 1975 | Gas | No Fuel | GT | 40 | 51.1 | Saudi Electricity Company (SEC) | natural gas peaker
41 | UTHMANIYAH | Eastern | Eastern | 1975 | Gas | No Fuel | GT | 40 | 51.1 | Saudi Electricity Company (SEC) | natural gas peaker
42 | UTHMANIYAH | Eastern | Eastern | 1975 | Gas | No Fuel | GT | 40 | 51.1 | Saudi Electricity Company (SEC) | natural gas peaker
43 | UTHMANIYAH | Eastern | Eastern | 1975 | Gas | No Fuel | GT | 40 | 51.1 | Saudi Electricity Company (SEC) | natural gas peaker
44 | DAMMAM | Eastern | Eastern | 1976 | Gas | Diesel | GT | 39 | 23 | Saudi Electricity Company (SEC) | natural gas peaker
45 | DAMMAM | Eastern | Eastern | 1976 | Gas | Diesel | GT | 39 | 23 | Saudi Electricity Company (SEC) | natural gas peaker
46 | MADINAH - 1 | Western | MADINAH | 1976 | Diesel | No Fuel | GT | 39 | 18.1 | Saudi Electricity Company (SEC) | petroleum
47 | MADINAH - 1 | Western | MADINAH | 1976 | Diesel | No Fuel | GT | 39 | 18.1 | Saudi Electricity Company (SEC) | petroleum
48 | JEDDAH NO.3 | Western | MAKKAH | 1976 | Crude | Diesel | GT | 39 | 44.6 | Saudi Electricity Company (SEC) | crude
49 | JEDDAH NO.3 | Western | MAKKAH | 1976 | Crude | Diesel | GT | 39 | 44.6 | Saudi Electricity Company (SEC) | crude
50 | JEDDAH NO.3 | Western | MAKKAH | 1976 | Crude | Diesel | GT | 39 | 44.6 | Saudi Electricity Company (SEC) | crude
51 | MAKKAH | Western | MAKKAH | 1976 | Diesel | No Fuel | DG | 39 | 40.3 | Saudi Electricity Company (SEC) | petroleum
52 | MAKKAH | Western | MAKKAH | 1976 | Diesel | No Fuel | DG | 39 | 40.3 | Saudi Electricity Company (SEC) | petroleum
53 | MAKKAH | Western | MAKKAH | 1976 | Diesel | No Fuel | GT | 39 | 50 | Saudi Electricity Company (SEC) | petroleum
54 | TAIF | Western | MAKKAH | 1976 | Diesel | No Fuel | GT | 39 | 16 | Saudi Electricity Company (SEC) | petroleum
55 | JUAYMAH | Eastern | Eastern | 1976 | Gas | No Fuel | GT | 39 | 44.1 | Saudi Electricity Company (SEC) | natural gas peaker
56 | DAMMAM | Eastern | Eastern | 1977 | Gas | Diesel | GT | 38 | 26.1 | Saudi Electricity Company (SEC) | natural gas peaker
57 | DAMMAM | Eastern | Eastern | 1977 | Gas | Diesel | GT | 38 | 23 | Saudi Electricity Company (SEC) | natural gas peaker
58 | JEDDAH NO.2 | Western | MAKKAH | 1977 | Diesel | No Fuel | GT | 38 | 36.9 | Saudi Electricity Company (SEC) | petroleum
59 | JEDDAH NO.3 | Western | MAKKAH | 1977 | Crude | Diesel | GT | 38 | 44.6 | Saudi Electricity Company (SEC) | crude
60 | BERI (SEC) | Eastern | Eastern | 1977 | Gas | No Fuel | GT | 38 | 65 | Saudi Electricity Company (SEC) | natural gas peaker
61 | BERI (SEC) | Eastern | Eastern | 1977 | Gas | No Fuel | GT | 38 | 65 | Saudi Electricity Company (SEC) | natural gas peaker
62 | BERI (SEC) | Eastern | Eastern | 1977 | Gas | No Fuel | GT | 38 | 65 | Saudi Electricity Company (SEC) | natural gas peaker
63 | MADINAH - 2 | Western | MADINAH | 1977 | Diesel | No Fuel | GT | 38 | 19.9 | Saudi Electricity Company (SEC) | petroleum
64 | MADINAH - 2 | Western | MADINAH | 1977 | Diesel | No Fuel | GT | 38 | 19.9 | Saudi Electricity Company (SEC) | petroleum
65 | MAKKAH | Western | MAKKAH | 1977 | Diesel | No Fuel | GT | 38 | 50 | Saudi Electricity Company (SEC) | petroleum
66 | BURAIDAH | Central | QASSIM | 1977 | Diesel | No Fuel | GT | 38 | 20.9 | Saudi Electricity Company (SEC) | petroleum
67 | BURAIDAH | Central | QASSIM | 1977 | Diesel | No Fuel | GT | 38 | 20.9 | Saudi Electricity Company (SEC) | petroleum
68 | BURAIDAH | Central | QASSIM | 1977 | Diesel | No Fuel | GT | 38 | 20.9 | Saudi Electricity Company (SEC) | petroleum
69 | PP4 | Central | RIYADH | 1977 | Diesel | No Fuel | GT | 38 | 15.2 | Saudi Electricity Company (SEC) | petroleum
70 | PP4 | Central | RIYADH | 1977 | Diesel | No Fuel | GT | 38 | 15.2 | Saudi Electricity Company (SEC) | petroleum
71 | PP4 | Central | RIYADH | 1977 | Diesel | No Fuel | GT | 38 | 41.4 | Saudi Electricity Company (SEC) | petroleum
72 | PP4 | Central | RIYADH | 1977 | Diesel | No Fuel | GT | 38 | 41.4 | Saudi Electricity Company (SEC) | petroleum
73 | PP4 | Central | RIYADH | 1977 | Diesel | No Fuel | GT | 38 | 41.4 | Saudi Electricity Company (SEC) | petroleum
74 | PP4 | Central | RIYADH | 1977 | Diesel | No Fuel | GT | 38 | 41.4 | Saudi Electricity Company (SEC) | petroleum
75 | TAIF | Western | MAKKAH | 1977 | Diesel | No Fuel | GT | 38 | 19.5 | Saudi Electricity Company (SEC) | petroleum
76 | TAIF | Western | MAKKAH | 1977 | Diesel | No Fuel | GT | 38 | 19.5 | Saudi Electricity Company (SEC) | petroleum
77 | AL WAJH | Western | TABUK | 1977 | Diesel | No Fuel | DG | 38 | 2.6 | Saudi Electricity Company (SEC) | petroleum
78 | AL WAJH | Western | TABUK | 1977 | Diesel | No Fuel | DG | 38 | 2.6 | Saudi Electricity Company (SEC) | petroleum
79 | QAISUMAH | Eastern | Eastern | 1977 | Diesel | No Fuel | GT | 38 | 21 | Saudi Electricity Company (SEC) | petroleum
80 | DAMMAM | Eastern | Eastern | 1978 | Gas | Diesel | GT | 37 | 24 | Saudi Electricity Company (SEC) | natural gas peaker
81 | DAMMAM | Eastern | Eastern | 1978 | Gas | Diesel | GT | 37 | 24 | Saudi Electricity Company (SEC) | natural gas peaker
82 | DAMMAM | Eastern | Eastern | 1978 | Gas | Diesel | GT | 37 | 24 | Saudi Electricity Company (SEC) | natural gas peaker
83 | JEDDAH NO.2 | Western | MAKKAH | 1978 | Diesel | No Fuel | GT | 37 | 32.2 | Saudi Electricity Company (SEC) | petroleum
84 | JEDDAH NO.3 | Western | MAKKAH | 1978 | Crude | Diesel | GT | 37 | 44 | Saudi Electricity Company (SEC) | crude
85 | JEDDAH NO.3 | Western | MAKKAH | 1978 | Crude | Diesel | GT | 37 | 44 | Saudi Electricity Company (SEC) | crude
86 | JEDDAH NO.3 | Western | MAKKAH | 1978 | Crude | Diesel | GT | 37 | 44 | Saudi Electricity Company (SEC) | crude
87 | ASIR | Southern | ASIR | 1978 | Diesel | No Fuel | DG | 37 | 10 | Saudi Electricity Company (SEC) | petroleum
88 | MAKKAH | Western | MAKKAH | 1978 | Diesel | No Fuel | GT | 37 | 53.2 | Saudi Electricity Company (SEC) | petroleum
89 | PP4 | Central | RIYADH | 1978 | Diesel | No Fuel | GT | 37 | 41.4 | Saudi Electricity Company (SEC) | petroleum
90 | SHEDGUM | Eastern | Eastern | 1978 | Gas | No Fuel | GT | 37 | 60.5 | Saudi Electricity Company (SEC) | natural gas peaker
91 | SHEDGUM | Eastern | Eastern | 1978 | Gas | No Fuel | GT | 37 | 60.5 | Saudi Electricity Company (SEC) | natural gas peaker
92 | SHEDGUM | Eastern | Eastern | 1978 | Gas | No Fuel | GT | 37 | 60.5 | Saudi Electricity Company (SEC) | natural gas peaker
93 | SHEDGUM | Eastern | Eastern | 1978 | Gas | No Fuel | GT | 37 | 60.5 | Saudi Electricity Company (SEC) | natural gas peaker
94 | TABUK-1 | Western | TABUK | 1978 | Diesel | No Fuel | DG | 37 | 5.7 | Saudi Electricity Company (SEC) | petroleum
95 | TABUK-1 | Western | TABUK | 1978 | Diesel | No Fuel | DG | 37 | 5.7 | Saudi Electricity Company (SEC) | petroleum
96 | TABUK-1 | Western | TABUK | 1978 | Diesel | No Fuel | GT | 37 | 5.7 | Saudi Electricity Company (SEC) | petroleum
97 | TABUK-1 | Western | TABUK | 1978 | Diesel | No Fuel | GT | 37 | 5.7 | Saudi Electricity Company (SEC) | petroleum
98 | TABUK-1 | Western | TABUK | 1978 | Diesel | No Fuel | GT | 37 | 5.7 | Saudi Electricity Company (SEC) | petroleum
99 | TABUK-1 | Western | TABUK | 1978 | Diesel | No Fuel | GT | 37 | 5.7 | Saudi Electricity Company (SEC) | petroleum
100 | JEDDAH NO.3 | Western | MAKKAH | 1979 | Crude | Diesel | GT | 36 | 44 | Saudi Electricity Company (SEC) | crude
101 | JEDDAH NO.3 | Western | MAKKAH | 1979 | Crude | Diesel | GT | 36 | 44 | Saudi Electricity Company (SEC) | crude
102 | JEDDAH NO.3 | Western | MAKKAH | 1979 | Crude | Diesel | GT | 36 | 44 | Saudi Electricity Company (SEC) | crude
103 | FARAS | Eastern | Eastern | 1979 | Gas | No Fuel | GT | 36 | 44 | Saudi Electricity Company (SEC) | natural gas peaker
104 | FARAS | Eastern | Eastern | 1979 | Gas | No Fuel | GT | 36 | 44 | Saudi Electricity Company (SEC) | natural gas peaker
105 | FARAS | Eastern | Eastern | 1979 | Gas | No Fuel | GT | 36 | 44 | Saudi Electricity Company (SEC) | natural gas peaker
106 | PP5 | Central | RIYADH | 1979 | Crude | Diesel | GT | 36 | 50.8 | Saudi Electricity Company (SEC) | crude
107 | PP5 | Central | RIYADH | 1979 | Crude | Diesel | GT | 36 | 50.8 | Saudi Electricity Company (SEC) | crude
108 | PP5 | Central | RIYADH | 1979 | Crude | Diesel | GT | 36 | 50.8 | Saudi Electricity Company (SEC) | crude
109 | PP5 | Central | RIYADH | 1979 | Crude | Diesel | GT | 36 | 50.8 | Saudi Electricity Company (SEC) | crude
110 | PP5 | Central | RIYADH | 1979 | Crude | Diesel | GT | 36 | 50.8 | Saudi Electricity Company (SEC) | crude
111 | PP5 | Central | RIYADH | 1979 | Crude | Diesel | GT | 36 | 50.8 | Saudi Electricity Company (SEC) | crude
112 | PP5 | Central | RIYADH | 1979 | Crude | Diesel | GT | 36 | 50.8 | Saudi Electricity Company (SEC) | crude
113 | PP5 | Central | RIYADH | 1979 | Crude | Diesel | GT | 36 | 50.8 | Saudi Electricity Company (SEC) | crude
114 | ASIR | Southern | ASIR | 1979 | Diesel | No Fuel | DG | 36 | 10 | Saudi Electricity Company (SEC) | petroleum
115 | MAKKAH | Western | MAKKAH | 1979 | Diesel | No Fuel | GT | 36 | 53.2 | Saudi Electricity Company (SEC) | petroleum
116 | MAKKAH | Western | MAKKAH | 1979 | Diesel | No Fuel | GT | 36 | 53.2 | Saudi Electricity Company (SEC) | petroleum
117 | MAKKAH | Western | MAKKAH | 1979 | Diesel | No Fuel | GT | 36 | 53.2 | Saudi Electricity Company (SEC) | petroleum
118 | SHEDGUM | Eastern | Eastern | 1979 | Gas | No Fuel | GT | 36 | 68.5 | Saudi Electricity Company (SEC) | natural gas peaker
119 | ALBAHA | Southern | AL-BAHA | 1980 | Diesel | No Fuel | DG | 35 | 9.5 | Saudi Electricity Company (SEC) | petroleum
120 | ALBAHA | Southern | AL-BAHA | 1980 | Diesel | No Fuel | DG | 35 | 10.3 | Saudi Electricity Company (SEC) | petroleum
121 | ALBAHA | Southern | AL-BAHA | 1980 | Diesel | No Fuel | DG | 35 | 10.65 | Saudi Electricity Company (SEC) | petroleum
122 | ALBAHA | Southern | AL-BAHA | 1980 | Diesel | No Fuel | DG | 35 | 10.52 | Saudi Electricity Company (SEC) | petroleum
123 | ALBAHA | Southern | AL-BAHA | 1980 | Diesel | No Fuel | DG | 35 | 4.25 | Saudi Electricity Company (SEC) | petroleum
124 | ALBAHA | Southern | AL-BAHA | 1980 | Diesel | No Fuel | DG | 35 | 4.25 | Saudi Electricity Company (SEC) | petroleum
125 | JEDDAH NO.3 | Western | MAKKAH | 1980 | Crude | Diesel | GT | 35 | 44 | Saudi Electricity Company (SEC) | crude
126 | JEDDAH NO.3 | Western | MAKKAH | 1980 | Crude | Diesel | GT | 35 | 51.7 | Saudi Electricity Company (SEC) | crude
127 | JEDDAH NO.3 | Western | MAKKAH | 1980 | Crude | Diesel | GT | 35 | 51.7 | Saudi Electricity Company (SEC) | crude
128 | JEDDAH NO.3 | Western | MAKKAH | 1980 | Crude | Diesel | GT | 35 | 51.7 | Saudi Electricity Company (SEC) | crude
129 | PP7 | Central | RIYADH | 1980 | Gas | Diesel | GT | 35 | 50 | Saudi Electricity Company (SEC) | natural gas peaker
130 | PP7 | Central | RIYADH | 1980 | Gas | Diesel | GT | 35 | 50 | Saudi Electricity Company (SEC) | natural gas peaker
131 | PP7 | Central | RIYADH | 1980 | Gas | Diesel | GT | 35 | 50 | Saudi Electricity Company (SEC) | natural gas peaker
132 | PP7 | Central | RIYADH | 1980 | Gas | Diesel | GT | 35 | 50 | Saudi Electricity Company (SEC) | natural gas peaker
133 | PP7 | Central | RIYADH | 1980 | Gas | Diesel | GT | 35 | 50 | Saudi Electricity Company (SEC) | natural gas peaker
134 | PP7 | Central | RIYADH | 1980 | Gas | Diesel | GT | 35 | 50 | Saudi Electricity Company (SEC) | natural gas peaker
135 | PP7 | Central | RIYADH | 1980 | Gas | Diesel | GT | 35 | 50 | Saudi Electricity Company (SEC) | natural gas peaker
136 | PP7 | Central | RIYADH | 1980 | Gas | Diesel | GT | 35 | 50 | Saudi Electricity Company (SEC) | natural gas peaker
137 | FARAS | Eastern | Eastern | 1980 | Gas | No Fuel | GT | 35 | 64 | Saudi Electricity Company (SEC) | natural gas peaker
138 | GHAZLAN | Eastern | Eastern | 1980 | Gas | No Fuel | ST | 35 | 400 | Saudi Electricity Company (SEC) | natural gas nonpeaker
139 | GHAZLAN | Eastern | Eastern | 1980 | Gas | No Fuel | ST | 35 | 400 | Saudi Electricity Company (SEC) | natural gas nonpeaker
140 | JAZAN | Southern | JAZAN | 1980 | Diesel | No Fuel | DG | 35 | 6 | Saudi Electricity Company (SEC) | petroleum
141 | JAZAN | Southern | JAZAN | 1980 | Diesel | No Fuel | GT | 35 | 16 | Saudi Electricity Company (SEC) | petroleum
142 | JAZAN | Southern | JAZAN | 1980 | Diesel | No Fuel | GT | 35 | 17 | Saudi Electricity Company (SEC) | petroleum
143 | PP5 | Central | RIYADH | 1980 | Crude | Diesel | GT | 35 | 50.8 | Saudi Electricity Company (SEC) | crude
144 | PP5 | Central | RIYADH | 1980 | Crude | Diesel | GT | 35 | 50.8 | Saudi Electricity Company (SEC) | crude
145 | ASIR | Southern | ASIR | 1980 | Diesel | No Fuel | DG | 35 | 10 | Saudi Electricity Company (SEC) | petroleum
146 | MADINAH - 2 | Western | MADINAH | 1980 | Diesel | No Fuel | GT | 35 | 20.3 | Saudi Electricity Company (SEC) | petroleum
147 | MAKKAH | Western | MAKKAH | 1980 | Diesel | No Fuel | GT | 35 | 50 | Saudi Electricity Company (SEC) | petroleum
148 | MAKKAH | Western | MAKKAH | 1980 | Diesel | No Fuel | GT | 35 | 50 | Saudi Electricity Company (SEC) | petroleum
149 | SHEDGUM | Eastern | Eastern | 1980 | Gas | No Fuel | GT | 35 | 60.5 | Saudi Electricity Company (SEC) | natural gas peaker
150 | SHEDGUM | Eastern | Eastern | 1980 | Gas | No Fuel | GT | 35 | 60.5 | Saudi Electricity Company (SEC) | natural gas peaker
151 | SHEDGUM | Eastern | Eastern | 1980 | Gas | No Fuel | GT | 35 | 60.5 | Saudi Electricity Company (SEC) | natural gas peaker
152 | TABUK-1 | Western | TABUK | 1980 | Diesel | No Fuel | DG | 35 | 17.1 | Saudi Electricity Company (SEC) | petroleum
153 | QAISUMAH | Eastern | Eastern | 1980 | Diesel | No Fuel | GT | 35 | 21 | Saudi Electricity Company (SEC) | petroleum
154 | QAISUMAH | Eastern | Eastern | 1980 | Diesel | No Fuel | GT | 35 | 21 | Saudi Electricity Company (SEC) | petroleum
155 | JEDDAH NO.3 | Western | MAKKAH | 1981 | Crude | Diesel | GT | 34 | 51.7 | Saudi Electricity Company (SEC) | crude
156 | JEDDAH NO.3 | Western | MAKKAH | 1981 | Crude | Diesel | GT | 34 | 51.7 | Saudi Electricity Company (SEC) | crude
157 | JEDDAH NO.3 | Western | MAKKAH | 1981 | Crude | Diesel | GT | 34 | 51.7 | Saudi Electricity Company (SEC) | crude
158 | PP7 | Central | RIYADH | 1981 | Gas | Diesel | GT | 34 | 50 | Saudi Electricity Company (SEC) | natural gas peaker
159 | PP7 | Central | RIYADH | 1981 | Gas | Diesel | GT | 34 | 50 | Saudi Electricity Company (SEC) | natural gas peaker
160 | PP7 | Central | RIYADH | 1981 | Gas | Diesel | GT | 34 | 50 | Saudi Electricity Company (SEC) | natural gas peaker
161 | PP7 | Central | RIYADH | 1981 | Gas | Diesel | GT | 34 | 50 | Saudi Electricity Company (SEC) | natural gas peaker
162 | PP7 | Central | RIYADH | 1981 | Gas | Diesel | GT | 34 | 50 | Saudi Electricity Company (SEC) | natural gas peaker
163 | PP7 | Central | RIYADH | 1981 | Gas | Diesel | GT | 34 | 50 | Saudi Electricity Company (SEC) | natural gas peaker
164 | PP7 | Central | RIYADH | 1981 | Gas | Diesel | GT | 34 | 50 | Saudi Electricity Company (SEC) | natural gas peaker
165 | PP7 | Central | RIYADH | 1981 | Gas | Diesel | GT | 34 | 50 | Saudi Electricity Company (SEC) | natural gas peaker
166 | FARAS | Eastern | Eastern | 1981 | Gas | No Fuel | GT | 34 | 64 | Saudi Electricity Company (SEC) | natural gas peaker
167 | GHAZLAN | Eastern | Eastern | 1981 | Gas | No Fuel | ST | 34 | 400 | Saudi Electricity Company (SEC) | natural gas nonpeaker
168 | ASIR | Southern | ASIR | 1981 | Diesel | No Fuel | DG | 34 | 10 | Saudi Electricity Company (SEC) | petroleum
169 | MADINAH - 2 | Western | MADINAH | 1981 | Diesel | No Fuel | GT | 34 | 47.5 | Saudi Electricity Company (SEC) | petroleum
170 | MADINAH - 2 | Western | MADINAH | 1981 | Diesel | No Fuel | GT | 34 | 47.5 | Saudi Electricity Company (SEC) | petroleum
171 | MAKKAH | Western | MAKKAH | 1981 | Diesel | No Fuel | GT | 34 | 50 | Saudi Electricity Company (SEC) | petroleum
172 | BURAIDAH | Central | QASSIM | 1981 | Diesel | No Fuel | GT | 34 | 20.9 | Saudi Electricity Company (SEC) | petroleum
173 | HAIL1 | Central | HAIL | 1981 | Diesel | No Fuel | GT | 34 | 8.3 | Saudi Electricity Company (SEC) | petroleum
174 | HAIL1 | Central | HAIL | 1981 | Diesel | No Fuel | GT | 34 | 8.3 | Saudi Electricity Company (SEC) | petroleum
175 | TAIF | Western | MAKKAH | 1981 | Diesel | No Fuel | GT | 34 | 20.3 | Saudi Electricity Company (SEC) | petroleum
176 | TAIF | Western | MAKKAH | 1981 | Diesel | No Fuel | GT | 34 | 20.3 | Saudi Electricity Company (SEC) | petroleum
177 | TAIF | Western | MAKKAH | 1981 | Diesel | No Fuel | GT | 34 | 20.3 | Saudi Electricity Company (SEC) | petroleum
178 | SHEDGUM | Eastern | Eastern | 1981 | Gas | No Fuel | GT | 34 | 60.5 | Saudi Electricity Company (SEC) | natural gas peaker
179 | TABUK-1 | Western | TABUK | 1981 | Diesel | No Fuel | DG | 34 | 17.1 | Saudi Electricity Company (SEC) | petroleum
180 | JEDDAH NO.3 | Western | MAKKAH | 1982 | Crude | Diesel | GT | 33 | 51.7 | Saudi Electricity Company (SEC) | crude
181 | JEDDAH NO.3 | Western | MAKKAH | 1982 | Crude | Diesel | GT | 33 | 51.7 | Saudi Electricity Company (SEC) | crude
182 | JEDDAH NO.3 | Western | MAKKAH | 1982 | Crude | Diesel | GT | 33 | 51.7 | Saudi Electricity Company (SEC) | crude
183 | JEDDAH NO.3 | Western | MAKKAH | 1982 | Crude | Diesel | GT | 33 | 51.7 | Saudi Electricity Company (SEC) | crude
184 | JEDDAH NO.3 | Western | MAKKAH | 1982 | Crude | Diesel | GT | 33 | 51.7 | Saudi Electricity Company (SEC) | crude
185 | JEDDAH NO.3 | Western | MAKKAH | 1982 | Crude | Diesel | GT | 33 | 51.7 | Saudi Electricity Company (SEC) | crude
186 | GHAZLAN | Eastern | Eastern | 1982 | Gas | No Fuel | ST | 33 | 400 | Saudi Electricity Company (SEC) | natural gas nonpeaker
187 | JAZAN | Southern | JAZAN | 1982 | Diesel | No Fuel | DG | 33 | 6 | Saudi Electricity Company (SEC) | petroleum
188 | JAZAN | Southern | JAZAN | 1982 | Diesel | No Fuel | GT | 33 | 18.15 | Saudi Electricity Company (SEC) | petroleum
189 | JAZAN | Southern | JAZAN | 1982 | Diesel | No Fuel | GT | 33 | 18.15 | Saudi Electricity Company (SEC) | petroleum
190 | JAZAN | Southern | JAZAN | 1982 | Diesel | No Fuel | GT | 33 | 27.47 | Saudi Electricity Company (SEC) | petroleum
191 | JAZAN | Southern | JAZAN | 1982 | Diesel | No Fuel | GT | 33 | 27.47 | Saudi Electricity Company (SEC) | petroleum
192 | PP5 | Central | RIYADH | 1982 | Crude | Diesel | GT | 33 | 50 | Saudi Electricity Company (SEC) | crude
193 | PP5 | Central | RIYADH | 1982 | Crude | Diesel | GT | 33 | 50 | Saudi Electricity Company (SEC) | crude
194 | ASIR | Southern | ASIR | 1982 | Diesel | No Fuel | DG | 33 | 10 | Saudi Electricity Company (SEC) | petroleum
195 | MAKKAH | Western | MAKKAH | 1982 | Diesel | No Fuel | GT | 33 | 56.4 | Saudi Electricity Company (SEC) | petroleum
196 | MAKKAH | Western | MAKKAH | 1982 | Diesel | No Fuel | GT | 33 | 53.2 | Saudi Electricity Company (SEC) | petroleum
197 | BURAIDAH | Central | QASSIM | 1982 | Diesel | No Fuel | GT | 33 | 20.9 | Saudi Electricity Company (SEC) | petroleum
198 | QASSIM CENTRAL | Central | QASSIM | 1982 | Crude | Diesel | GT | 33 | 63.6 | Saudi Electricity Company (SEC) | crude
199 | SHEDGUM | Eastern | Eastern | 1982 | Gas | No Fuel | GT | 33 | 68.5 | Saudi Electricity Company (SEC) | natural gas peaker
200 | SHEDGUM | Eastern | Eastern | 1982 | Gas | No Fuel | GT | 33 | 68.5 | Saudi Electricity Company (SEC) | natural gas peaker
201 | SHEDGUM | Eastern | Eastern | 1982 | Gas | No Fuel | GT | 33 | 68.5 | Saudi Electricity Company (SEC) | natural gas peaker
202 | SHEDGUM | Eastern | Eastern | 1982 | Gas | No Fuel | GT | 33 | 68.5 | Saudi Electricity Company (SEC) | natural gas peaker
203 | SHEDGUM | Eastern | Eastern | 1982 | Gas | No Fuel | GT | 33 | 68.5 | Saudi Electricity Company (SEC) | natural gas peaker
204 | SHEDGUM | Eastern | Eastern | 1982 | Gas | No Fuel | GT | 33 | 68.5 | Saudi Electricity Company (SEC) | natural gas peaker
205 | SHEDGUM | Eastern | Eastern | 1982 | Gas | No Fuel | GT | 33 | 68.5 | Saudi Electricity Company (SEC) | natural gas peaker
206 | TABUK-1 | Western | TABUK | 1982 | Diesel | No Fuel | DG | 33 | 16.8 | Saudi Electricity Company (SEC) | petroleum
207 | TABUK-1 | Western | TABUK | 1982 | Diesel | No Fuel | DG | 33 | 16.8 | Saudi Electricity Company (SEC) | petroleum
208 | YANBU (SEC) | Western | MADINAH | 1982 | Diesel | No Fuel | GT | 33 | 18.1 | Saudi Electricity Company (SEC) | petroleum
209 | ALBAHA | Southern | AL-BAHA | 1983 | Diesel | No Fuel | GT | 32 | 10.52 | Saudi Electricity Company (SEC) | petroleum
210 | ALBAHA | Southern | AL-BAHA | 1983 | Diesel | No Fuel | GT | 32 | 10.52 | Saudi Electricity Company (SEC) | petroleum
211 | ALBAHA | Southern | AL-BAHA | 1983 | Diesel | No Fuel | GT | 32 | 10.52 | Saudi Electricity Company (SEC) | petroleum
212 | JEDDAH NO.3 | Western | MAKKAH | 1983 | Crude | Diesel | GT | 32 | 51.7 | Saudi Electricity Company (SEC) | crude
213 | JEDDAH NO.3 | Western | MAKKAH | 1983 | Crude | Diesel | GT | 32 | 51.7 | Saudi Electricity Company (SEC) | crude
214 | JAZAN | Southern | JAZAN | 1983 | Diesel | No Fuel | GT | 32 | 27.47 | Saudi Electricity Company (SEC) | petroleum
215 | ASIR | Southern | ASIR | 1983 | Diesel | No Fuel | DG | 32 | 10 | Saudi Electricity Company (SEC) | petroleum
216 | HAIL1 | Central | HAIL | 1983 | Diesel | No Fuel | GT | 32 | 15.9 | Saudi Electricity Company (SEC) | petroleum
217 | HAIL1 | Central | HAIL | 1983 | Diesel | No Fuel | GT | 32 | 15.9 | Saudi Electricity Company (SEC) | petroleum
218 | PP8 | Central | RIYADH | 1983 | Crude | Diesel | GT | 32 | 50 | Saudi Electricity Company (SEC) | crude
219 | PP8 | Central | RIYADH | 1983 | Crude | Diesel | GT | 32 | 50 | Saudi Electricity Company (SEC) | crude
220 | PP8 | Central | RIYADH | 1983 | Crude | Diesel | GT | 32 | 50 | Saudi Electricity Company (SEC) | crude
221 | PP8 | Central | RIYADH | 1983 | Crude | Diesel | GT | 32 | 50 | Saudi Electricity Company (SEC) | crude
222 | PP8 | Central | RIYADH | 1983 | Crude | Diesel | GT | 32 | 50 | Saudi Electricity Company (SEC) | crude
223 | PP8 | Central | RIYADH | 1983 | Crude | Diesel | GT | 32 | 50 | Saudi Electricity Company (SEC) | crude
224 | PP8 | Central | RIYADH | 1983 | Crude | Diesel | GT | 32 | 50 | Saudi Electricity Company (SEC) | crude
225 | PP8 | Central | RIYADH | 1983 | Crude | Diesel | GT | 32 | 50 | Saudi Electricity Company (SEC) | crude
226 | PP8 | Central | RIYADH | 1983 | Crude | Diesel | GT | 32 | 50 | Saudi Electricity Company (SEC) | crude
227 | PP8 | Central | RIYADH | 1983 | Crude | Diesel | GT | 32 | 50 | Saudi Electricity Company (SEC) | crude
228 | PP8 | Central | RIYADH | 1983 | Crude | Diesel | GT | 32 | 50 | Saudi Electricity Company (SEC) | crude
229 | PP8 | Central | RIYADH | 1983 | Crude | Diesel | GT | 32 | 50 | Saudi Electricity Company (SEC) | crude
230 | PP8 | Central | RIYADH | 1983 | Crude | Diesel | GT | 32 | 50 | Saudi Electricity Company (SEC) | crude
231 | QASSIM CENTRAL | Central | QASSIM | 1983 | Crude | Diesel | GT | 32 | 63.56 | Saudi Electricity Company (SEC) | crude
232 | QASSIM CENTRAL | Central | QASSIM | 1983 | Crude | Diesel | GT | 32 | 63.56 | Saudi Electricity Company (SEC) | crude
233 | QASSIM CENTRAL | Central | QASSIM | 1983 | Crude | Diesel | GT | 32 | 63.56 | Saudi Electricity Company (SEC) | crude
234 | QASSIM CENTRAL | Central | QASSIM | 1983 | Crude | Diesel | GT | 32 | 63.56 | Saudi Electricity Company (SEC) | crude
235 | QASSIM CENTRAL | Central | QASSIM | 1983 | Crude | Diesel | GT | 32 | 63.56 | Saudi Electricity Company (SEC) | crude
236 | QASSIM CENTRAL | Central | QASSIM | 1983 | Crude | Diesel | GT | 32 | 63.56 | Saudi Electricity Company (SEC) | crude
237 | QASSIM CENTRAL | Central | QASSIM | 1983 | Crude | Diesel | GT | 32 | 63.56 | Saudi Electricity Company (SEC) | crude
238 | QASSIM CENTRAL | Central | QASSIM | 1983 | Crude | Diesel | GT | 32 | 63.56 | Saudi Electricity Company (SEC) | crude
239 | SHEDGUM | Eastern | Eastern | 1983 | Gas | No Fuel | GT | 32 | 68.5 | Saudi Electricity Company (SEC) | natural gas peaker
240 | TABARJAL | Eastern | AL-JOUF | 1983 | Diesel | No Fuel | GT | 32 | 10 | Saudi Electricity Company (SEC) | petroleum
241 | TABARJAL | Eastern | AL-JOUF | 1983 | Diesel | No Fuel | DG | 32 | 10 | Saudi Electricity Company (SEC) | petroleum
242 | TABARJAL | Eastern | AL-JOUF | 1983 | Diesel | No Fuel | DG | 32 | 10 | Saudi Electricity Company (SEC) | petroleum
243 | YANBU (SEC) | Western | MADINAH | 1983 | Diesel | No Fuel | GT | 32 | 18.1 | Saudi Electricity Company (SEC) | petroleum
244 | YANBU (SEC) | Western | MADINAH | 1983 | Diesel | No Fuel | GT | 32 | 18.1 | Saudi Electricity Company (SEC) | petroleum
245 | QAISUMAH | Eastern | Eastern | 1983 | Diesel | No Fuel | GT | 32 | 21 | Saudi Electricity Company (SEC) | petroleum
246 | JEDDAH NO.3 | Western | MAKKAH | 1984 | Crude | Diesel | GT | 31 | 51.7 | Saudi Electricity Company (SEC) | crude
247 | JEDDAH NO.3 | Western | MAKKAH | 1984 | Crude | Diesel | GT | 31 | 51.7 | Saudi Electricity Company (SEC) | crude
248 | FARAS | Eastern | Eastern | 1984 | Gas | No Fuel | GT | 31 | 59.5 | Saudi Electricity Company (SEC) | natural gas peaker
249 | FARAS | Eastern | Eastern | 1984 | Gas | No Fuel | GT | 31 | 59.5 | Saudi Electricity Company (SEC) | natural gas peaker
250 | FARAS | Eastern | Eastern | 1984 | Gas | No Fuel | GT | 31 | 59.5 | Saudi Electricity Company (SEC) | natural gas peaker
251 | FARAS | Eastern | Eastern | 1984 | Gas | No Fuel | GT | 31 | 59.5 | Saudi Electricity Company (SEC) | natural gas peaker
252 | FARAS | Eastern | Eastern | 1984 | Gas | No Fuel | GT | 31 | 59.5 | Saudi Electricity Company (SEC) | natural gas peaker
253 | FARAS | Eastern | Eastern | 1984 | Gas | No Fuel | GT | 31 | 59.5 | Saudi Electricity Company (SEC) | natural gas peaker
254 | FARAS | Eastern | Eastern | 1984 | Gas | No Fuel | GT | 31 | 59.5 | Saudi Electricity Company (SEC) | natural gas peaker
255 | BISHA | Southern | ASIR | 1984 | Diesel | No Fuel | GT | 31 | 22.5 | Saudi Electricity Company (SEC) | petroleum
256 | BISHA | Southern | ASIR | 1984 | Diesel | No Fuel | GT | 31 | 22.5 | Saudi Electricity Company (SEC) | petroleum
257 | BISHA | Southern | ASIR | 1984 | Diesel | No Fuel | GT | 31 | 49.5 | Saudi Electricity Company (SEC) | petroleum
258 | BISHA | Southern | ASIR | 1984 | Diesel | No Fuel | GT | 31 | 49.5 | Saudi Electricity Company (SEC) | petroleum
259 | ASIR | Southern | ASIR | 1984 | Diesel | No Fuel | DG | 31 | 10 | Saudi Electricity Company (SEC) | petroleum
260 | PP8 | Central | RIYADH | 1984 | Crude | Diesel | GT | 31 | 50 | Saudi Electricity Company (SEC) | crude
261 | PP8 | Central | RIYADH | 1984 | Crude | Diesel | GT | 31 | 50 | Saudi Electricity Company (SEC) | crude
262 | PP8 | Central | RIYADH | 1984 | Crude | Diesel | GT | 31 | 50 | Saudi Electricity Company (SEC) | crude
263 | NAJRAN | Southern | NAJRAN | 1985 | Crude | Diesel | GT | 30 | 23.69 | Saudi Electricity Company (SEC) | crude
264 | NAJRAN | Southern | NAJRAN | 1985 | Crude | Diesel | GT | 30 | 23.69 | Saudi Electricity Company (SEC) | crude
265 | NAJRAN | Southern | NAJRAN | 1985 | Crude | Diesel | GT | 30 | 23.69 | Saudi Electricity Company (SEC) | crude
266 | NAJRAN | Southern | NAJRAN | 1985 | Crude | Diesel | GT | 30 | 23.69 | Saudi Electricity Company (SEC) | crude
267 | NAJRAN | Southern | NAJRAN | 1985 | Crude | Diesel | GT | 30 | 23.69 | Saudi Electricity Company (SEC) | crude
268 | FARAS | Eastern | Eastern | 1985 | Gas | No Fuel | GT | 30 | 59.5 | Saudi Electricity Company (SEC) | natural gas peaker
269 | ASIR | Southern | ASIR | 1985 | Diesel | No Fuel | GT | 30 | 57 | Saudi Electricity Company (SEC) | petroleum
270 | ASIR | Southern | ASIR | 1985 | Diesel | No Fuel | GT | 30 | 57 | Saudi Electricity Company (SEC) | petroleum
271 | ASIR | Southern | ASIR | 1985 | Diesel | No Fuel | DG | 30 | 10 | Saudi Electricity Company (SEC) | petroleum
272 | HAIL2 | Central | HAIL | 1985 | Crude | Diesel | GT | 30 | 68.1 | Saudi Electricity Company (SEC) | crude
273 | HAIL2 | Central | HAIL | 1985 | Crude | Diesel | GT | 30 | 68.1 | Saudi Electricity Company (SEC) | crude
274 | HAIL2 | Central | HAIL | 1985 | Crude | Diesel | GT | 30 | 68.1 | Saudi Electricity Company (SEC) | crude
275 | HAIL2 | Central | HAIL | 1985 | Crude | Diesel | GT | 30 | 68.1 | Saudi Electricity Company (SEC) | crude
276 | HAIL2 | Central | HAIL | 1985 | Crude | Diesel | GT | 30 | 63 | Saudi Electricity Company (SEC) | crude
277 | PP8 | Central | RIYADH | 1985 | Crude | Diesel | GT | 30 | 50 | Saudi Electricity Company (SEC) | crude
278 | PP8 | Central | RIYADH | 1985 | Crude | Diesel | GT | 30 | 50 | Saudi Electricity Company (SEC) | crude
279 | ARAR | Eastern | NORTHERN BORDER | 1985 | Diesel | No Fuel | GT | 30 | 10 | Saudi Electricity Company (SEC) | petroleum
280 | ARAR | Eastern | NORTHERN BORDER | 1985 | Diesel | No Fuel | GT | 30 | 10 | Saudi Electricity Company (SEC) | petroleum
281 | ARAR | Eastern | NORTHERN BORDER | 1985 | Diesel | No Fuel | GT | 30 | 18 | Saudi Electricity Company (SEC) | petroleum
282 | ARAR | Eastern | NORTHERN BORDER | 1985 | Diesel | No Fuel | GT | 30 | 18 | Saudi Electricity Company (SEC) | petroleum
283 | ARAR | Eastern | NORTHERN BORDER | 1985 | Diesel | No Fuel | GT | 30 | 18 | Saudi Electricity Company (SEC) | petroleum
284 | ARAR | Eastern | NORTHERN BORDER | 1985 | Diesel | No Fuel | GT | 30 | 20.2 | Saudi Electricity Company (SEC) | petroleum
285 | ARAR | Eastern | NORTHERN BORDER | 1985 | Diesel | No Fuel | GT | 30 | 20.2 | Saudi Electricity Company (SEC) | petroleum
286 | RABIGH | Western | MAKKAH | 1985 | HFO | Crude | ST | 30 | 260 | Saudi Electricity Company (SEC) | heavy fuel oil
287 | RABIGH | Western | MAKKAH | 1985 | HFO | Crude | ST | 30 | 260 | Saudi Electricity Company (SEC) | heavy fuel oil
288 | RABIGH | Western | MAKKAH | 1985 | HFO | Crude | ST | 30 | 260 | Saudi Electricity Company (SEC) | heavy fuel oil
289 | RABIGH | Western | MAKKAH | 1985 | HFO | Crude | ST | 30 | 260 | Saudi Electricity Company (SEC) | heavy fuel oil
290 | TABUK-2 | Western | TABUK | 1985 | Diesel | No Fuel | GT | 30 | 27.1 | Saudi Electricity Company (SEC) | petroleum
291 | TABUK-2 | Western | TABUK | 1985 | Diesel | No Fuel | GT | 30 | 27.1 | Saudi Electricity Company (SEC) | petroleum
292 | AL WAJH | Western | TABUK | 1985 | Diesel | No Fuel | DG | 30 | 18.3 | Saudi Electricity Company (SEC) | petroleum
293 | AL WAJH | Western | TABUK | 1985 | Diesel | No Fuel | DG | 30 | 18.3 | Saudi Electricity Company (SEC) | petroleum
294 | AL WAJH | Western | TABUK | 1985 | Diesel | No Fuel | DG | 30 | 2.5 | Saudi Electricity Company (SEC) | petroleum
295 | AL WAJH | Western | TABUK | 1985 | Diesel | No Fuel | DG | 30 | 2.5 | Saudi Electricity Company (SEC) | petroleum
296 | AL WAJH | Western | TABUK | 1985 | Diesel | No Fuel | DG | 30 | 2.5 | Saudi Electricity Company (SEC) | petroleum
297 | AL WAJH | Western | TABUK | 1985 | Diesel | No Fuel | DG | 30 | 2.5 | Saudi Electricity Company (SEC) | petroleum
298 | QAISUMAH | Eastern | Eastern | 1985 | Diesel | No Fuel | GT | 30 | 29.9 | Saudi Electricity Company (SEC) | petroleum
299 | QAISUMAH | Eastern | Eastern | 1985 | Diesel | No Fuel | GT | 30 | 29.9 | Saudi Electricity Company (SEC) | petroleum
300 | JAZAN | Southern | JAZAN | 1986 | Diesel | No Fuel | GT | 29 | 18.15 | Saudi Electricity Company (SEC) | petroleum
301 | JAZAN | Southern | JAZAN | 1986 | Diesel | No Fuel | GT | 29 | 18.15 | Saudi Electricity Company (SEC) | petroleum
302 | ASIR | Southern | ASIR | 1986 | Diesel | No Fuel | GT | 29 | 57 | Saudi Electricity Company (SEC) | petroleum
303 | ASIR | Southern | ASIR | 1986 | Diesel | No Fuel | DG | 29 | 10 | Saudi Electricity Company (SEC) | petroleum
304 | TIHAMA | Southern | ASIR | 1986 | Crude | Diesel | GT | 29 | 24.39 | Saudi Electricity Company (SEC) | crude
305 | TIHAMA | Southern | ASIR | 1986 | Crude | Diesel | GT | 29 | 24.39 | Saudi Electricity Company (SEC) | crude
306 | TIHAMA | Southern | ASIR | 1986 | Crude | Diesel | GT | 29 | 51.59 | Saudi Electricity Company (SEC) | crude
307 | TIHAMA | Southern | ASIR | 1986 | Crude | Diesel | GT | 29 | 51.59 | Saudi Electricity Company (SEC) | crude
308 | PP8 | Central | RIYADH | 1986 | Crude | Diesel | GT | 29 | 50 | Saudi Electricity Company (SEC) | crude
309 | PP8 | Central | RIYADH | 1986 | Crude | Diesel | GT | 29 | 50 | Saudi Electricity Company (SEC) | crude
310 | LAYLA | Central | RIYADH | 1987 | Diesel | No Fuel | GT | 28 | 17 | Saudi Electricity Company (SEC) | petroleum
311 | LAYLA | Central | RIYADH | 1987 | Diesel | No Fuel | GT | 28 | 17 | Saudi Electricity Company (SEC) | petroleum
312 | LAYLA | Central | RIYADH | 1987 | Diesel | No Fuel | GT | 28 | 17 | Saudi Electricity Company (SEC) | petroleum
313 | LAYLA | Central | RIYADH | 1987 | Diesel | No Fuel | GT | 28 | 17 | Saudi Electricity Company (SEC) | petroleum
314 | LAYLA | Central | RIYADH | 1987 | Diesel | No Fuel | GT | 28 | 17 | Saudi Electricity Company (SEC) | petroleum
315 | LAYLA | Central | RIYADH | 1987 | Diesel | No Fuel | GT | 28 | 17 | Saudi Electricity Company (SEC) | petroleum
316 | SHAROURA | Southern | NAJRAN | 1988 | Diesel | No Fuel | DG | 27 | 5.42 | Saudi Electricity Company (SEC) | petroleum
317 | SHAROURA | Southern | NAJRAN | 1988 | Diesel | No Fuel | DG | 27 | 5.42 | Saudi Electricity Company (SEC) | petroleum
318 | SHAROURA | Southern | NAJRAN | 1988 | Diesel | No Fuel | DG | 27 | 5.42 | Saudi Electricity Company (SEC) | petroleum
319 | SHAROURA | Southern | NAJRAN | 1988 | Diesel | No Fuel | GT | 27 | 5.42 | Saudi Electricity Company (SEC) | petroleum
320 | SHAROURA | Southern | NAJRAN | 1988 | Diesel | No Fuel | GT | 27 | 5.42 | Saudi Electricity Company (SEC) | petroleum
321 | SHAROURA | Southern | NAJRAN | 1988 | Diesel | No Fuel | GT | 27 | 5.42 | Saudi Electricity Company (SEC) | petroleum
322 | AL-JOUF | Eastern | AL-JOUF | 1988 | Crude | No Fuel | GT | 27 | 24 | Saudi Electricity Company (SEC) | crude
323 | AL-JOUF | Eastern | AL-JOUF | 1988 | Crude | No Fuel | GT | 27 | 24 | Saudi Electricity Company (SEC) | crude
324 | AL-JOUF | Eastern | AL-JOUF | 1988 | Crude | No Fuel | GT | 27 | 24 | Saudi Electricity Company (SEC) | crude
325 | AL-JOUF | Eastern | AL-JOUF | 1988 | Crude | No Fuel | GT | 27 | 24 | Saudi Electricity Company (SEC) | crude
326 | AL-JOUF | Eastern | AL-JOUF | 1988 | Crude | No Fuel | GT | 27 | 24 | Saudi Electricity Company (SEC) | crude
327 | JUBA | Central | RIYADH | 1988 | Crude | Diesel | GT | 27 | 25.1 | Saudi Electricity Company (SEC) | crude
328 | JUBA | Central | RIYADH | 1988 | Crude | Diesel | GT | 27 | 25.1 | Saudi Electricity Company (SEC) | crude
329 | JUBA | Central | RIYADH | 1988 | Crude | Diesel | GT | 27 | 25.1 | Saudi Electricity Company (SEC) | crude
330 | JUBA | Central | RIYADH | 1988 | Crude | Diesel | GT | 27 | 25.1 | Saudi Electricity Company (SEC) | crude
331 | JUBA | Central | RIYADH | 1988 | Crude | Diesel | GT | 27 | 25.1 | Saudi Electricity Company (SEC) | crude
332 | JUBA | Central | RIYADH | 1988 | Crude | Diesel | GT | 27 | 25.1 | Saudi Electricity Company (SEC) | crude
333 | JUBA | Central | RIYADH | 1988 | Crude | Diesel | GT | 27 | 25.1 | Saudi Electricity Company (SEC) | crude
334 | QURAYYAH -STEAM | Eastern | Eastern | 1988 | Gas | No Fuel | ST | 27 | 625 | Saudi Electricity Company (SEC) | natural gas nonpeaker
335 | DUBA | Western | TABUK | 1989 | Diesel | No Fuel | GT | 26 | 18 | Saudi Electricity Company (SEC) | petroleum
336 | DUBA | Western | TABUK | 1989 | Diesel | No Fuel | GT | 26 | 18 | Saudi Electricity Company (SEC) | petroleum
337 | DUBA | Western | TABUK | 1989 | Diesel | No Fuel | GT | 26 | 18 | Saudi Electricity Company (SEC) | petroleum
338 | JAZAN | Southern | JAZAN | 1989 | Diesel | No Fuel | GT | 26 | 56.2 | Saudi Electricity Company (SEC) | petroleum
339 | JAZAN | Southern | JAZAN | 1989 | Diesel | No Fuel | GT | 26 | 56.2 | Saudi Electricity Company (SEC) | petroleum
340 | QURAYYAH -STEAM | Eastern | Eastern | 1989 | Gas | No Fuel | ST | 26 | 625 | Saudi Electricity Company (SEC) | natural gas nonpeaker
341 | JAZAN | Southern | JAZAN | 1990 | Diesel | No Fuel | GT | 25 | 16 | Saudi Electricity Company (SEC) | petroleum
342 | JAZAN | Southern | JAZAN | 1990 | Diesel | No Fuel | GT | 25 | 16 | Saudi Electricity Company (SEC) | petroleum
343 | JAZAN | Southern | JAZAN | 1990 | Diesel | No Fuel | GT | 25 | 16 | Saudi Electricity Company (SEC) | petroleum
344 | RABIGH | Western | MAKKAH | 1990 | Crude | Diesel | CC | 25 | 54.7 | Saudi Electricity Company (SEC) | crude
345 | TABUK-2 | Western | TABUK | 1990 | Diesel | No Fuel | GT | 25 | 31.2 | Saudi Electricity Company (SEC) | petroleum
346 | TIHAMA | Southern | ASIR | 1991 | Crude | Diesel | GT | 24 | 61.13 | Saudi Electricity Company (SEC) | crude
347 | RABIGH | Western | MAKKAH | 1991 | Crude | Diesel | CC | 24 | 54.7 | Saudi Electricity Company (SEC) | crude
348 | RABIGH | Western | MAKKAH | 1991 | Crude | Diesel | CC | 24 | 54.7 | Saudi Electricity Company (SEC) | crude
349 | RABIGH | Western | MAKKAH | 1991 | Crude | Diesel | CC | 24 | 54.7 | Saudi Electricity Company (SEC) | crude
350 | RABIGH | Western | MAKKAH | 1991 | Crude | Diesel | CC | 24 | 54.7 | Saudi Electricity Company (SEC) | crude
351 | RABIGH | Western | MAKKAH | 1991 | Crude | Diesel | CC | 24 | 54.7 | Saudi Electricity Company (SEC) | crude
352 | RABIGH | Western | MAKKAH | 1991 | Crude | Diesel | CC | 24 | 54.7 | Saudi Electricity Company (SEC) | crude
353 | RABIGH | Western | MAKKAH | 1991 | Crude | Diesel | CC | 24 | 54.7 | Saudi Electricity Company (SEC) | crude
354 | QURAYYAH -STEAM | Eastern | Eastern | 1992 | Gas | No Fuel | ST | 23 | 625 | Saudi Electricity Company (SEC) | natural gas nonpeaker
355 | QURAYYAH -STEAM | Eastern | Eastern | 1992 | Gas | No Fuel | ST | 23 | 625 | Saudi Electricity Company (SEC) | natural gas nonpeaker
356 | AL WAJH | Western | TABUK | 1993 | Diesel | No Fuel | DG | 22 | 2.5 | Saudi Electricity Company (SEC) | petroleum
357 | AL WAJH | Western | TABUK | 1993 | Diesel | No Fuel | DG | 22 | 2.5 | Saudi Electricity Company (SEC) | petroleum
358 | PP7 | Central | RIYADH | 1994 | Gas | Diesel | GT | 21 | 57.6 | Saudi Electricity Company (SEC) | natural gas peaker
359 | PP7 | Central | RIYADH | 1994 | Gas | Diesel | GT | 21 | 57.6 | Saudi Electricity Company (SEC) | natural gas peaker
360 | PP7 | Central | RIYADH | 1994 | Gas | Diesel | GT | 21 | 57.6 | Saudi Electricity Company (SEC) | natural gas peaker
361 | PP7 | Central | RIYADH | 1994 | Gas | Diesel | GT | 21 | 57.6 | Saudi Electricity Company (SEC) | natural gas peaker
362 | PP7 | Central | RIYADH | 1994 | Gas | Diesel | GT | 21 | 57.6 | Saudi Electricity Company (SEC) | natural gas peaker
363 | PP7 | Central | RIYADH | 1994 | Gas | Diesel | GT | 21 | 57.6 | Saudi Electricity Company (SEC) | natural gas peaker
364 | RABIGH | Western | MAKKAH | 1994 | Crude | Diesel | CC | 21 | 133.4 | Saudi Electricity Company (SEC) | crude
365 | RABIGH | Western | MAKKAH | 1994 | Crude | Diesel | CC | 21 | 133.4 | Saudi Electricity Company (SEC) | crude
366 | RAFHA | Eastern | NORTHERN BORDER | 1994 | Diesel | No Fuel | DG | 21 | 4.8 | Saudi Electricity Company (SEC) | petroleum
367 | RAFHA | Eastern | NORTHERN BORDER | 1994 | Diesel | No Fuel | DG | 21 | 4.8 | Saudi Electricity Company (SEC) | petroleum
368 | AL-QURAYYAT | Eastern | AL-JOUF | 1994 | Diesel | No Fuel | GT | 21 | 10 | Saudi Electricity Company (SEC) | petroleum
369 | AL-QURAYYAT | Eastern | AL-JOUF | 1994 | Diesel | No Fuel | GT | 21 | 10 | Saudi Electricity Company (SEC) | petroleum
370 | PP8 | Central | RIYADH | 1995 | Gas | Diesel | GT | 20 | 58.1 | Saudi Electricity Company (SEC) | natural gas peaker
371 | PP8 | Central | RIYADH | 1995 | Gas | Diesel | GT | 20 | 58.1 | Saudi Electricity Company (SEC) | natural gas peaker
372 | PP8 | Central | RIYADH | 1995 | Gas | Diesel | GT | 20 | 58.1 | Saudi Electricity Company (SEC) | natural gas peaker
373 | PP8 | Central | RIYADH | 1995 | Gas | Diesel | GT | 20 | 58.1 | Saudi Electricity Company (SEC) | natural gas peaker
374 | PP8 | Central | RIYADH | 1995 | Gas | Diesel | GT | 20 | 58.1 | Saudi Electricity Company (SEC) | natural gas peaker
375 | PP8 | Central | RIYADH | 1995 | Gas | Diesel | GT | 20 | 58.1 | Saudi Electricity Company (SEC) | natural gas peaker
376 | RABIGH | Western | MAKKAH | 1995 | HFO | Crude | ST | 20 | 266 | Saudi Electricity Company (SEC) | heavy fuel oil
377 | ASIR | Southern | ASIR | 1996 | Diesel | No Fuel | GT | 19 | 58 | Saudi Electricity Company (SEC) | petroleum
378 | PP8 | Central | RIYADH | 1996 | Gas | Diesel | GT | 19 | 58.1 | Saudi Electricity Company (SEC) | natural gas peaker
379 | PP8 | Central | RIYADH | 1996 | Gas | Diesel | GT | 19 | 58.1 | Saudi Electricity Company (SEC) | natural gas peaker
380 | PP8 | Central | RIYADH | 1996 | Gas | Diesel | GT | 19 | 58.1 | Saudi Electricity Company (SEC) | natural gas peaker
381 | PP8 | Central | RIYADH | 1996 | Gas | Diesel | GT | 19 | 58.1 | Saudi Electricity Company (SEC) | natural gas peaker
382 | RABIGH | Western | MAKKAH | 1996 | HFO | Crude | ST | 19 | 266 | Saudi Electricity Company (SEC) | heavy fuel oil
383 | TABUK-2 | Western | TABUK | 1996 | Diesel | No Fuel | GT | 19 | 58.7 | Saudi Electricity Company (SEC) | petroleum
384 | TABUK-2 | Western | TABUK | 1996 | Diesel | No Fuel | GT | 19 | 58.7 | Saudi Electricity Company (SEC) | petroleum
385 | DAMMAM | Eastern | Eastern | 1997 | Gas | Diesel | GT | 18 | 23.7 | Saudi Electricity Company (SEC) | natural gas peaker
386 | JAZAN | Southern | JAZAN | 1997 | Diesel | No Fuel | GT | 18 | 79.7 | Saudi Electricity Company (SEC) | petroleum
387 | ASIR | Southern | ASIR | 1997 | Diesel | No Fuel | GT | 18 | 66 | Saudi Electricity Company (SEC) | petroleum
388 | PP9 | Central | RIYADH | 1997 | Gas | Diesel | CC | 18 | 58.15 | Saudi Electricity Company (SEC) | natural gas nonpeaker
389 | PP9 | Central | RIYADH | 1997 | Gas | Diesel | CC | 18 | 58.15 | Saudi Electricity Company (SEC) | natural gas nonpeaker
390 | PP9 | Central | RIYADH | 1997 | Gas | Diesel | CC | 18 | 58.15 | Saudi Electricity Company (SEC) | natural gas nonpeaker
391 | PP9 | Central | RIYADH | 1997 | Gas | Diesel | CC | 18 | 58.15 | Saudi Electricity Company (SEC) | natural gas nonpeaker
392 | RABIGH | Western | MAKKAH | 1997 | Crude | Diesel | CC | 18 | 61.6 | Saudi Electricity Company (SEC) | crude
393 | RABIGH | Western | MAKKAH | 1997 | Crude | Diesel | CC | 18 | 61.6 | Saudi Electricity Company (SEC) | crude
394 | RABIGH | Western | MAKKAH | 1997 | Crude | Diesel | CC | 18 | 61.6 | Saudi Electricity Company (SEC) | crude
395 | RABIGH | Western | MAKKAH | 1997 | Crude | Diesel | CC | 18 | 61.6 | Saudi Electricity Company (SEC) | crude
396 | NAJRAN | Southern | NAJRAN | 1998 | Crude | Diesel | GT | 17 | 51.52 | Saudi Electricity Company (SEC) | crude
397 | JAZAN | Southern | JAZAN | 1998 | Diesel | No Fuel | GT | 17 | 63.3 | Saudi Electricity Company (SEC) | petroleum
398 | JAZAN | Southern | JAZAN | 1998 | Diesel | No Fuel | GT | 17 | 79.7 | Saudi Electricity Company (SEC) | petroleum
399 | ASIR | Southern | ASIR | 1998 | Diesel | No Fuel | GT | 17 | 66 | Saudi Electricity Company (SEC) | petroleum
400 | MADINAH - 2 | Western | MADINAH | 1998 | Diesel | No Fuel | GT | 17 | 57.5 | Saudi Electricity Company (SEC) | petroleum
401 | MADINAH - 2 | Western | MADINAH | 1998 | Diesel | No Fuel | GT | 17 | 57.5 | Saudi Electricity Company (SEC) | petroleum
402 | PP9 | Central | RIYADH | 1998 | Gas | Diesel | CC | 17 | 107.55 | Saudi Electricity Company (SEC) | natural gas nonpeaker
403 | PP9 | Central | RIYADH | 1998 | Gas | Diesel | CC | 17 | 58.15 | Saudi Electricity Company (SEC) | natural gas nonpeaker
404 | PP9 | Central | RIYADH | 1998 | Gas | Diesel | CC | 17 | 58.15 | Saudi Electricity Company (SEC) | natural gas nonpeaker
405 | PP9 | Central | RIYADH | 1998 | Gas | Diesel | CC | 17 | 58.15 | Saudi Electricity Company (SEC) | natural gas nonpeaker
406 | PP9 | Central | RIYADH | 1998 | Crude | Diesel | CC | 17 | 58.15 | Saudi Electricity Company (SEC) | crude
407 | RABIGH | Western | MAKKAH | 1998 | Crude | Diesel | CC | 17 | 145.5 | Saudi Electricity Company (SEC) | crude
408 | RAFHA | Eastern | NORTHERN BORDER | 1998 | Diesel | No Fuel | DG | 17 | 4.8 | Saudi Electricity Company (SEC) | petroleum
409 | RAFHA | Eastern | NORTHERN BORDER | 1998 | Diesel | No Fuel | DG | 17 | 4.8 | Saudi Electricity Company (SEC) | petroleum
410 | RAFHA | Eastern | NORTHERN BORDER | 1998 | Diesel | No Fuel | DG | 17 | 4.8 | Saudi Electricity Company (SEC) | petroleum
411 | TABARJAL | Eastern | AL-JOUF | 1998 | Diesel | No Fuel | DG | 17 | 3.3 | Saudi Electricity Company (SEC) | petroleum
412 | AL-QURAYYAT | Eastern | AL-JOUF | 1998 | Diesel | No Fuel | GT | 17 | 20.5 | Saudi Electricity Company (SEC) | petroleum
413 | AL-QURAYYAT | Eastern | AL-JOUF | 1998 | Diesel | No Fuel | GT | 17 | 20.5 | Saudi Electricity Company (SEC) | petroleum
414 | AL-QURAYYAT | Eastern | AL-JOUF | 1998 | Diesel | No Fuel | GT | 17 | 19.6 | Saudi Electricity Company (SEC) | petroleum
415 | AL-QURAYYAT | Eastern | AL-JOUF | 1998 | Diesel | No Fuel | GT | 17 | 19.6 | Saudi Electricity Company (SEC) | petroleum
416 | AL-QURAYYAT | Eastern | AL-JOUF | 1998 | Diesel | No Fuel | GT | 17 | 20.5 | Saudi Electricity Company (SEC) | petroleum
417 | DAMMAM | Eastern | Eastern | 1999 | Gas | Diesel | GT | 16 | 13.5 | Saudi Electricity Company (SEC) | natural gas peaker
418 | DAMMAM | Eastern | Eastern | 1999 | Gas | Diesel | GT | 16 | 13.5 | Saudi Electricity Company (SEC) | natural gas peaker
419 | DUBA | Western | TABUK | 1999 | Diesel | No Fuel | GT | 16 | 19 | Saudi Electricity Company (SEC) | petroleum
420 | DUBA | Western | TABUK | 1999 | Diesel | No Fuel | GT | 16 | 19 | Saudi Electricity Company (SEC) | petroleum
421 | AL-JOUF | Eastern | AL-JOUF | 1999 | Crude | No Fuel | GT | 16 | 24 | Saudi Electricity Company (SEC) | crude
422 | AL-JOUF | Eastern | AL-JOUF | 1999 | Crude | No Fuel | GT | 16 | 24 | Saudi Electricity Company (SEC) | crude
423 | TIHAMA | Southern | ASIR | 1999 | Crude | Diesel | GT | 16 | 82.02 | Saudi Electricity Company (SEC) | crude
424 | TIHAMA | Southern | ASIR | 1999 | Crude | Diesel | GT | 16 | 82 | Saudi Electricity Company (SEC) | crude
425 | PP9 | Central | RIYADH | 1999 | Crude | Diesel | CC | 16 | 107.55 | Saudi Electricity Company (SEC) | crude
426 | PP9 | Central | RIYADH | 1999 | Crude | Diesel | CC | 16 | 58.15 | Saudi Electricity Company (SEC) | crude
427 | PP9 | Central | RIYADH | 1999 | Crude | Diesel | CC | 16 | 58.15 | Saudi Electricity Company (SEC) | crude
428 | PP9 | Central | RIYADH | 1999 | Crude | Diesel | CC | 16 | 58.15 | Saudi Electricity Company (SEC) | crude
429 | PP9 | Central | RIYADH | 1999 | Crude | Diesel | CC | 16 | 58.15 | Saudi Electricity Company (SEC) | crude
430 | PP9 | Central | RIYADH | 1999 | Crude | Diesel | CC | 16 | 107.55 | Saudi Electricity Company (SEC) | crude
431 | QASSIM CENTRAL | Central | QASSIM | 1999 | Crude | Diesel | GT | 16 | 57.1 | Saudi Electricity Company (SEC) | crude
432 | QASSIM CENTRAL | Central | QASSIM | 1999 | Crude | Diesel | GT | 16 | 57.1 | Saudi Electricity Company (SEC) | crude
433 | QASSIM CENTRAL | Central | QASSIM | 1999 | Crude | Diesel | GT | 16 | 57.1 | Saudi Electricity Company (SEC) | crude
434 | QASSIM CENTRAL | Central | QASSIM | 1999 | Crude | Diesel | GT | 16 | 57.1 | Saudi Electricity Company (SEC) | crude
435 | QASSIM CENTRAL | Central | QASSIM | 1999 | Crude | Diesel | GT | 16 | 57.1 | Saudi Electricity Company (SEC) | crude
436 | QASSIM CENTRAL | Central | QASSIM | 1999 | Crude | Diesel | GT | 16 | 57.1 | Saudi Electricity Company (SEC) | crude
437 | TABUK-2 | Western | TABUK | 1999 | Diesel | No Fuel | GT | 16 | 60.1 | Saudi Electricity Company (SEC) | petroleum
438 | DAMMAM | Eastern | Eastern | 2000 | Gas | Diesel | GT | 15 | 44.1 | Saudi Electricity Company (SEC) | natural gas peaker
439 | DUBA | Western | TABUK | 2000 | Diesel | No Fuel | GT | 15 | 19 | Saudi Electricity Company (SEC) | petroleum
440 | SHAROURA | Southern | NAJRAN | 2000 | Diesel | No Fuel | DG | 15 | 10 | Saudi Electricity Company (SEC) | petroleum
441 | SHAROURA | Southern | NAJRAN | 2000 | Diesel | No Fuel | DG | 15 | 10 | Saudi Electricity Company (SEC) | petroleum
442 | SHAROURA | Southern | NAJRAN | 2000 | Diesel | No Fuel | DG | 15 | 10 | Saudi Electricity Company (SEC) | petroleum
443 | PP9 | Central | RIYADH | 2000 | Crude | Diesel | CC | 15 | 58.15 | Saudi Electricity Company (SEC) | crude
444 | PP9 | Central | RIYADH | 2000 | Crude | Diesel | CC | 15 | 58.15 | Saudi Electricity Company (SEC) | crude
445 | PP9 | Central | RIYADH | 2000 | Crude | Diesel | CC | 15 | 58.15 | Saudi Electricity Company (SEC) | crude
446 | PP9 | Central | RIYADH | 2000 | Crude | Diesel | CC | 15 | 58.15 | Saudi Electricity Company (SEC) | crude
447 | PP9 | Central | RIYADH | 2000 | Crude | Diesel | CC | 15 | 107.55 | Saudi Electricity Company (SEC) | crude
448 | NAJRAN | Southern | NAJRAN | 2001 | Crude | Diesel | GT | 14 | 51.5 | Saudi Electricity Company (SEC) | crude
449 | GHAZLAN | Eastern | Eastern | 2001 | Gas | No Fuel | ST | 14 | 664 | Saudi Electricity Company (SEC) | natural gas nonpeaker
450 | ARAR | Eastern | NORTHERN BORDER | 2001 | Diesel | No Fuel | GT | 14 | 20.2 | Saudi Electricity Company (SEC) | petroleum
451 | SHAIBA (SEC) | Western | MAKKAH | 2001 | Crude | HFO | ST | 14 | 393 | Saudi Electricity Company (SEC) | crude
452 | SHAIBA (SEC) | Western | MAKKAH | 2001 | Crude | HFO | ST | 14 | 393 | Saudi Electricity Company (SEC) | crude
453 | SHAIBA (SEC) | Western | MAKKAH | 2001 | Crude | HFO | ST | 14 | 393 | Saudi Electricity Company (SEC) | crude
454 | NAJRAN | Southern | NAJRAN | 2002 | Crude | Diesel | GT | 13 | 51.5 | Saudi Electricity Company (SEC) | crude
455 | GHAZLAN | Eastern | Eastern | 2002 | Gas | No Fuel | ST | 13 | 664 | Saudi Electricity Company (SEC) | natural gas nonpeaker
456 | GHAZLAN | Eastern | Eastern | 2002 | Gas | No Fuel | ST | 13 | 664 | Saudi Electricity Company (SEC) | natural gas nonpeaker
457 | ASIR | Southern | ASIR | 2002 | Diesel | No Fuel | GT | 13 | 53.01 | Saudi Electricity Company (SEC) | petroleum
458 | JUBA | Central | RIYADH | 2002 | Diesel | No Fuel | GT | 13 | 16.5 | Saudi Electricity Company (SEC) | petroleum
459 | JUBA | Central | RIYADH | 2002 | Diesel | No Fuel | GT | 13 | 16.5 | Saudi Electricity Company (SEC) | petroleum
460 | TABARJAL | Eastern | AL-JOUF | 2002 | Diesel | No Fuel | GT | 13 | 28 | Saudi Electricity Company (SEC) | petroleum
461 | TABARJAL | Eastern | AL-JOUF | 2002 | Diesel | No Fuel | GT | 13 | 28 | Saudi Electricity Company (SEC) | petroleum
462 | AL WAJH | Western | TABUK | 2002 | Diesel | No Fuel | GT | 13 | 5.3 | Saudi Electricity Company (SEC) | petroleum
463 | AL WAJH | Western | TABUK | 2002 | Diesel | No Fuel | GT | 13 | 5.3 | Saudi Electricity Company (SEC) | petroleum
464 | SHAIBA (SEC) | Western | MAKKAH | 2002 | Crude | HFO | ST | 13 | 393 | Saudi Electricity Company (SEC) | crude
465 | GHAZLAN | Eastern | Eastern | 2003 | Gas | No Fuel | ST | 12 | 664 | Saudi Electricity Company (SEC) | natural gas nonpeaker
466 | JAZAN | Southern | JAZAN | 2003 | Diesel | No Fuel | GT | 12 | 64.89 | Saudi Electricity Company (SEC) | petroleum
467 | JAZAN | Southern | JAZAN | 2003 | Diesel | No Fuel | GT | 12 | 64.89 | Saudi Electricity Company (SEC) | petroleum
468 | ASIR | Southern | ASIR | 2003 | Diesel | No Fuel | GT | 12 | 53.01 | Saudi Electricity Company (SEC) | petroleum
469 | TIHAMA | Southern | ASIR | 2003 | Diesel | No Fuel | GT | 12 | 61.8 | Saudi Electricity Company (SEC) | petroleum
470 | TIHAMA | Southern | ASIR | 2003 | Diesel | No Fuel | GT | 12 | 61.8 | Saudi Electricity Company (SEC) | petroleum
471 | SHAIBA (SEC) | Western | MAKKAH | 2003 | HFO | Crude | ST | 12 | 393 | Saudi Electricity Company (SEC) | heavy fuel oil
472 | PP9 | Central | RIYADH | 2004 | Gas | Diesel | GT | 11 | 60 | Saudi Electricity Company (SEC) | natural gas peaker
473 | PP9 | Central | RIYADH | 2004 | Gas | Diesel | GT | 11 | 60 | Saudi Electricity Company (SEC) | natural gas peaker
474 | PP9 | Central | RIYADH | 2004 | Gas | Diesel | GT | 11 | 60 | Saudi Electricity Company (SEC) | natural gas peaker
475 | PP9 | Central | RIYADH | 2004 | Gas | Diesel | GT | 11 | 60 | Saudi Electricity Company (SEC) | natural gas peaker
476 | PP9 | Central | RIYADH | 2004 | Gas | Diesel | GT | 11 | 60 | Saudi Electricity Company (SEC) | natural gas peaker
477 | PP9 | Central | RIYADH | 2004 | Gas | Diesel | GT | 11 | 60 | Saudi Electricity Company (SEC) | natural gas peaker
478 | TABUK-2 | Western | TABUK | 2004 | Diesel | No Fuel | GT | 11 | 60.7 | Saudi Electricity Company (SEC) | petroleum
479 | TABUK-2 | Western | TABUK | 2004 | Diesel | No Fuel | GT | 11 | 61 | Saudi Electricity Company (SEC) | petroleum
480 | JEDDAH NO.3 | Western | MAKKAH | 2005 | Crude | Diesel | GT | 10 | 61.8 | Saudi Electricity Company (SEC) | crude
481 | JEDDAH NO.3 | Western | MAKKAH | 2005 | Crude | Diesel | GT | 10 | 61.8 | Saudi Electricity Company (SEC) | crude
482 | JEDDAH NO.3 | Western | MAKKAH | 2005 | Crude | Diesel | GT | 10 | 61.8 | Saudi Electricity Company (SEC) | crude
483 | JEDDAH NO.3 | Western | MAKKAH | 2005 | Crude | Diesel | GT | 10 | 61.8 | Saudi Electricity Company (SEC) | crude
484 | JEDDAH NO.3 | Western | MAKKAH | 2005 | Crude | Diesel | GT | 10 | 61.8 | Saudi Electricity Company (SEC) | crude
485 | JEDDAH NO.3 | Western | MAKKAH | 2005 | Crude | Diesel | GT | 10 | 61.8 | Saudi Electricity Company (SEC) | crude
486 | JEDDAH NO.3 | Western | MAKKAH | 2005 | Crude | Diesel | GT | 10 | 61.8 | Saudi Electricity Company (SEC) | crude
487 | JEDDAH NO.3 | Western | MAKKAH | 2005 | Crude | Diesel | GT | 10 | 61.8 | Saudi Electricity Company (SEC) | crude
488 | PP7 | Central | RIYADH | 2005 | Gas | Diesel | GT | 10 | 85 | Saudi Electricity Company (SEC) | natural gas peaker
489 | PP7 | Central | RIYADH | 2005 | Gas | Diesel | GT | 10 | 85 | Saudi Electricity Company (SEC) | natural gas peaker
490 | JAZAN | Southern | JAZAN | 2005 | Diesel | No Fuel | GT | 10 | 64.89 | Saudi Electricity Company (SEC) | petroleum
491 | JAZAN | Southern | JAZAN | 2005 | Diesel | No Fuel | GT | 10 | 64.89 | Saudi Electricity Company (SEC) | petroleum
492 | BISHA | Southern | ASIR | 2005 | Diesel | No Fuel | GT | 10 | 73.4 | Saudi Electricity Company (SEC) | petroleum
493 | BISHA | Southern | ASIR | 2005 | Diesel | No Fuel | GT | 10 | 73.4 | Saudi Electricity Company (SEC) | petroleum
494 | ASIR | Southern | ASIR | 2005 | Diesel | No Fuel | GT | 10 | 69.4 | Saudi Electricity Company (SEC) | petroleum
495 | NAJRAN | Southern | NAJRAN | 2006 | Crude | Diesel | GT | 9 | 51 | Saudi Electricity Company (SEC) | crude
496 | JAZAN | Southern | JAZAN | 2006 | Diesel | No Fuel | GT | 9 | 64.89 | Saudi Electricity Company (SEC) | petroleum
497 | JAZAN | Southern | JAZAN | 2006 | Diesel | No Fuel | GT | 9 | 64.89 | Saudi Electricity Company (SEC) | petroleum
498 | BISHA | Southern | ASIR | 2006 | Diesel | No Fuel | GT | 9 | 73.8 | Saudi Electricity Company (SEC) | petroleum
499 | ASIR | Southern | ASIR | 2006 | Diesel | No Fuel | GT | 9 | 69.4 | Saudi Electricity Company (SEC) | petroleum
500 | ARAR | Eastern | NORTHERN BORDER | 2006 | Diesel | No Fuel | GT | 9 | 60 | Saudi Electricity Company (SEC) | petroleum
501 | ARAR | Eastern | NORTHERN BORDER | 2006 | Diesel | No Fuel | GT | 9 | 60 | Saudi Electricity Company (SEC) | petroleum
502 | RAFHA | Eastern | NORTHERN BORDER | 2006 | Diesel | No Fuel | DG | 9 | 32 | Saudi Electricity Company (SEC) | petroleum
503 | RAFHA | Eastern | NORTHERN BORDER | 2006 | Diesel | No Fuel | DG | 9 | 32 | Saudi Electricity Company (SEC) | petroleum
504 | SHAIBA (SEC) | Western | MAKKAH | 2006 | HFO | Crude | ST | 9 | 397 | Saudi Electricity Company (SEC) | heavy fuel oil
505 | SHAIBA (SEC) | Western | MAKKAH | 2006 | HFO | Crude | ST | 9 | 397 | Saudi Electricity Company (SEC) | heavy fuel oil
506 | SHAIBA (SEC) | Western | MAKKAH | 2006 | HFO | Crude | ST | 9 | 397 | Saudi Electricity Company (SEC) | heavy fuel oil
507 | SHAROURA | Southern | NAJRAN | 2007 | Diesel | No Fuel | DG | 8 | 10 | Saudi Electricity Company (SEC) | petroleum
508 | SHAROURA | Southern | NAJRAN | 2007 | Diesel | No Fuel | DG | 8 | 10 | Saudi Electricity Company (SEC) | petroleum
509 | JAZAN | Southern | JAZAN | 2007 | Diesel | No Fuel | GT | 8 | 64.89 | Saudi Electricity Company (SEC) | petroleum
510 | JAZAN | Southern | JAZAN | 2007 | Diesel | No Fuel | GT | 8 | 64.89 | Saudi Electricity Company (SEC) | petroleum
511 | TIHAMA | Southern | ASIR | 2007 | Crude | Diesel | GT | 8 | 60.17 | Saudi Electricity Company (SEC) | crude
512 | TIHAMA | Southern | ASIR | 2007 | Crude | Diesel | GT | 8 | 60.17 | Saudi Electricity Company (SEC) | crude
513 | HAIL2 | Central | HAIL | 2007 | Crude | Diesel | GT | 8 | 63 | Saudi Electricity Company (SEC) | crude
514 | PP9 | Central | RIYADH | 2007 | Gas | Diesel | GT | 8 | 60 | Saudi Electricity Company (SEC) | natural gas peaker
515 | PP9 | Central | RIYADH | 2007 | Gas | Diesel | GT | 8 | 60 | Saudi Electricity Company (SEC) | natural gas peaker
516 | PP9 | Central | RIYADH | 2007 | Gas | Diesel | GT | 8 | 55.5 | Saudi Electricity Company (SEC) | natural gas peaker
517 | PP9 | Central | RIYADH | 2007 | Gas | Diesel | GT | 8 | 55.5 | Saudi Electricity Company (SEC) | natural gas peaker
518 | PP9 | Central | RIYADH | 2007 | Gas | Diesel | GT | 8 | 55.5 | Saudi Electricity Company (SEC) | natural gas peaker
519 | PP9 | Central | RIYADH | 2007 | Gas | Diesel | GT | 8 | 55.5 | Saudi Electricity Company (SEC) | natural gas peaker
520 | PP9 | Central | RIYADH | 2007 | Gas | Diesel | GT | 8 | 55.5 | Saudi Electricity Company (SEC) | natural gas peaker
521 | PP9 | Central | RIYADH | 2007 | Gas | Diesel | GT | 8 | 55.5 | Saudi Electricity Company (SEC) | natural gas peaker
522 | PP9 | Central | RIYADH | 2007 | Gas | Diesel | GT | 8 | 55.5 | Saudi Electricity Company (SEC) | natural gas peaker
523 | PP9 | Central | RIYADH | 2007 | Gas | Diesel | GT | 8 | 55.5 | Saudi Electricity Company (SEC) | natural gas peaker
524 | SHAIBA (SEC) | Western | MAKKAH | 2007 | HFO | Crude | ST | 8 | 397 | Saudi Electricity Company (SEC) | heavy fuel oil
525 | SHAIBA (SEC) | Western | MAKKAH | 2007 | HFO | Crude | ST | 8 | 397 | Saudi Electricity Company (SEC) | heavy fuel oil
526 | NAJRAN | Southern | NAJRAN | 2008 | Crude | Diesel | GT | 7 | 51 | Saudi Electricity Company (SEC) | crude
527 | AL-JOUF | Eastern | AL-JOUF | 2008 | Crude | No Fuel | GT | 7 | 60 | Saudi Electricity Company (SEC) | crude
528 | AL-JOUF | Eastern | AL-JOUF | 2008 | Crude | No Fuel | GT | 7 | 60 | Saudi Electricity Company (SEC) | crude
529 | JAZAN | Southern | JAZAN | 2008 | Diesel | No Fuel | GT | 7 | 64.89 | Saudi Electricity Company (SEC) | petroleum
530 | JAZAN | Southern | JAZAN | 2008 | Diesel | No Fuel | GT | 7 | 65.4 | Saudi Electricity Company (SEC) | petroleum
531 | JAZAN | Southern | JAZAN | 2008 | Diesel | No Fuel | GT | 7 | 65.4 | Saudi Electricity Company (SEC) | petroleum
532 | JAZAN | Southern | JAZAN | 2008 | Diesel | No Fuel | GT | 7 | 64.89 | Saudi Electricity Company (SEC) | petroleum
533 | TIHAMA | Southern | ASIR | 2008 | Crude | Diesel | GT | 7 | 60.1 | Saudi Electricity Company (SEC) | crude
534 | TIHAMA | Southern | ASIR | 2008 | Crude | Diesel | GT | 7 | 61.6 | Saudi Electricity Company (SEC) | crude
535 | PP8 | Central | RIYADH | 2008 | Gas | Diesel | GT | 7 | 122.73 | Saudi Electricity Company (SEC) | natural gas peaker
536 | PP8 | Central | RIYADH | 2008 | Gas | Diesel | GT | 7 | 122.73 | Saudi Electricity Company (SEC) | natural gas peaker
537 | PP8 | Central | RIYADH | 2008 | Gas | Diesel | GT | 7 | 122.73 | Saudi Electricity Company (SEC) | natural gas peaker
538 | PP8 | Central | RIYADH | 2008 | Gas | Diesel | GT | 7 | 122.73 | Saudi Electricity Company (SEC) | natural gas peaker
539 | PP9 | Central | RIYADH | 2008 | Gas | Diesel | GT | 7 | 55.5 | Saudi Electricity Company (SEC) | natural gas peaker
540 | PP9 | Central | RIYADH | 2008 | Gas | Diesel | GT | 7 | 55.5 | Saudi Electricity Company (SEC) | natural gas peaker
541 | PP9 | Central | RIYADH | 2008 | Gas | Diesel | GT | 7 | 55.5 | Saudi Electricity Company (SEC) | natural gas peaker
542 | PP9 | Central | RIYADH | 2008 | Gas | Diesel | GT | 7 | 55.5 | Saudi Electricity Company (SEC) | natural gas peaker
543 | PP9 | Central | RIYADH | 2008 | Crude | Diesel | GT | 7 | 55.5 | Saudi Electricity Company (SEC) | crude
544 | PP9 | Central | RIYADH | 2008 | Crude | Diesel | GT | 7 | 55.5 | Saudi Electricity Company (SEC) | crude
545 | PP9 | Central | RIYADH | 2008 | Crude | Diesel | GT | 7 | 55.5 | Saudi Electricity Company (SEC) | crude
546 | PP9 | Central | RIYADH | 2008 | Crude | Diesel | GT | 7 | 55.5 | Saudi Electricity Company (SEC) | crude
547 | PP9 | Central | RIYADH | 2008 | Crude | Diesel | GT | 7 | 55.5 | Saudi Electricity Company (SEC) | crude
548 | PP9 | Central | RIYADH | 2008 | Crude | Diesel | GT | 7 | 55.5 | Saudi Electricity Company (SEC) | crude
549 | PP9 | Central | RIYADH | 2008 | Crude | Diesel | GT | 7 | 55.5 | Saudi Electricity Company (SEC) | crude
550 | PP9 | Central | RIYADH | 2008 | Crude | Diesel | GT | 7 | 55.5 | Saudi Electricity Company (SEC) | crude
551 | PP9 | Central | RIYADH | 2008 | Crude | Diesel | GT | 7 | 55.5 | Saudi Electricity Company (SEC) | crude
552 | PP9 | Central | RIYADH | 2008 | Crude | Diesel | GT | 7 | 55.5 | Saudi Electricity Company (SEC) | crude
553 | PP9 | Central | RIYADH | 2008 | Crude | Diesel | GT | 7 | 55.5 | Saudi Electricity Company (SEC) | crude
554 | PP9 | Central | RIYADH | 2008 | Crude | Diesel | GT | 7 | 55.5 | Saudi Electricity Company (SEC) | crude
555 | PP9 | Central | RIYADH | 2008 | Crude | Diesel | GT | 7 | 55.5 | Saudi Electricity Company (SEC) | crude
556 | PP9 | Central | RIYADH | 2008 | Crude | Diesel | GT | 7 | 55.5 | Saudi Electricity Company (SEC) | crude
557 | PP9 | Central | RIYADH | 2008 | Crude | Diesel | GT | 7 | 55.5 | Saudi Electricity Company (SEC) | crude
558 | PP9 | Central | RIYADH | 2008 | Crude | Diesel | GT | 7 | 55.5 | Saudi Electricity Company (SEC) | crude
559 | PP9 | Central | RIYADH | 2008 | Crude | Diesel | GT | 7 | 55.5 | Saudi Electricity Company (SEC) | crude
560 | PP9 | Central | RIYADH | 2008 | Crude | Diesel | GT | 7 | 55.5 | Saudi Electricity Company (SEC) | crude
561 | PP9 | Central | RIYADH | 2008 | Crude | Diesel | GT | 7 | 55.5 | Saudi Electricity Company (SEC) | crude
562 | PP9 | Central | RIYADH | 2008 | Crude | Diesel | GT | 7 | 55.5 | Saudi Electricity Company (SEC) | crude
563 | RABIGH | Western | MAKKAH | 2008 | Crude | Diesel | GT | 7 | 60 | Saudi Electricity Company (SEC) | crude
564 | TABUK-2 | Western | TABUK | 2008 | Diesel | No Fuel | GT | 7 | 65.6 | Saudi Electricity Company (SEC) | petroleum
565 | TABUK-2 | Western | TABUK | 2008 | Diesel | No Fuel | GT | 7 | 65.6 | Saudi Electricity Company (SEC) | petroleum
566 | TABUK-2 | Western | TABUK | 2008 | Diesel | No Fuel | GT | 7 | 65.6 | Saudi Electricity Company (SEC) | petroleum
567 | SHAIBA (SEC) | Western | MAKKAH | 2008 | HFO | Crude | ST | 7 | 397 | Saudi Electricity Company (SEC) | heavy fuel oil
568 | SHAROURA | Southern | NAJRAN | 2009 | Diesel | No Fuel | GT | 6 | 17 | Saudi Electricity Company (SEC) | petroleum
569 | SHAROURA | Southern | NAJRAN | 2009 | Diesel | No Fuel | GT | 6 | 17 | Saudi Electricity Company (SEC) | petroleum
570 | SHAROURA | Southern | NAJRAN | 2009 | Diesel | No Fuel | GT | 6 | 17 | Saudi Electricity Company (SEC) | petroleum
571 | FARAS | Eastern | Eastern | 2009 | Gas | No Fuel | GT | 6 | 127 | Saudi Electricity Company (SEC) | natural gas peaker
572 | FARAS | Eastern | Eastern | 2009 | Gas | No Fuel | GT | 6 | 127 | Saudi Electricity Company (SEC) | natural gas peaker
573 | FARAS | Eastern | Eastern | 2009 | Gas | No Fuel | GT | 6 | 127 | Saudi Electricity Company (SEC) | natural gas peaker
574 | FARAS | Eastern | Eastern | 2009 | Gas | No Fuel | GT | 6 | 127 | Saudi Electricity Company (SEC) | natural gas peaker
575 | JAZAN | Southern | JAZAN | 2009 | Diesel | No Fuel | GT | 6 | 64.89 | Saudi Electricity Company (SEC) | petroleum
576 | JUBA | Central | RIYADH | 2009 | Crude | Diesel | GT | 6 | 55 | Saudi Electricity Company (SEC) | crude
577 | RABIGH | Western | MAKKAH | 2009 | Crude | Diesel | GT | 6 | 60 | Saudi Electricity Company (SEC) | crude
578 | RABIGH | Western | MAKKAH | 2009 | Crude | Diesel | GT | 6 | 60 | Saudi Electricity Company (SEC) | crude
579 | RABIGH | Western | MAKKAH | 2009 | Crude | Diesel | GT | 6 | 60 | Saudi Electricity Company (SEC) | crude
580 | RABIGH | Western | MAKKAH | 2009 | Crude | Diesel | GT | 6 | 60 | Saudi Electricity Company (SEC) | crude
581 | RABIGH | Western | MAKKAH | 2009 | Crude | Diesel | GT | 6 | 60 | Saudi Electricity Company (SEC) | crude
582 | RABIGH | Western | MAKKAH | 2009 | Crude | Diesel | GT | 6 | 60 | Saudi Electricity Company (SEC) | crude
583 | RABIGH | Western | MAKKAH | 2009 | Crude | Diesel | GT | 6 | 60 | Saudi Electricity Company (SEC) | crude
584 | RABIGH | Western | MAKKAH | 2009 | Crude | Diesel | GT | 6 | 60 | Saudi Electricity Company (SEC) | crude
585 | RABIGH | Western | MAKKAH | 2009 | Crude | Diesel | GT | 6 | 60 | Saudi Electricity Company (SEC) | crude
586 | RABIGH | Western | MAKKAH | 2009 | Crude | Diesel | GT | 6 | 60 | Saudi Electricity Company (SEC) | crude
587 | RABIGH | Western | MAKKAH | 2009 | Crude | Diesel | GT | 6 | 60 | Saudi Electricity Company (SEC) | crude
588 | RABIGH | Western | MAKKAH | 2009 | Crude | Diesel | GT | 6 | 60 | Saudi Electricity Company (SEC) | crude
589 | RABIGH | Western | MAKKAH | 2009 | Crude | Diesel | GT | 6 | 60 | Saudi Electricity Company (SEC) | crude
590 | RABIGH | Western | MAKKAH | 2009 | Crude | Diesel | GT | 6 | 60 | Saudi Electricity Company (SEC) | crude
591 | RABIGH | Western | MAKKAH | 2009 | Crude | Diesel | GT | 6 | 60 | Saudi Electricity Company (SEC) | crude
592 | RABIGH | Western | MAKKAH | 2009 | Crude | Diesel | GT | 6 | 60 | Saudi Electricity Company (SEC) | crude
593 | RABIGH | Western | MAKKAH | 2009 | Crude | Diesel | GT | 6 | 60 | Saudi Electricity Company (SEC) | crude
594 | RABIGH | Western | MAKKAH | 2009 | Crude | Diesel | GT | 6 | 60 | Saudi Electricity Company (SEC) | crude
595 | RABIGH | Western | MAKKAH | 2009 | Crude | Diesel | GT | 6 | 60 | Saudi Electricity Company (SEC) | crude
596 | RABIGH | Western | MAKKAH | 2009 | Crude | Diesel | GT | 6 | 60 | Saudi Electricity Company (SEC) | crude
597 | RABIGH | Western | MAKKAH | 2009 | Crude | Diesel | GT | 6 | 60 | Saudi Electricity Company (SEC) | crude
598 | RABIGH | Western | MAKKAH | 2009 | Crude | Diesel | GT | 6 | 60 | Saudi Electricity Company (SEC) | crude
599 | RABIGH | Western | MAKKAH | 2009 | Crude | Diesel | GT | 6 | 60 | Saudi Electricity Company (SEC) | crude
600 | RABIGH | Western | MAKKAH | 2009 | Crude | Diesel | GT | 6 | 60 | Saudi Electricity Company (SEC) | crude
601 | QURAYYAH- CC | Eastern | Eastern | 2009 | Gas | Diesel | CC | 6 | 127 | Saudi Electricity Company (SEC) | natural gas nonpeaker
602 | QURAYYAH- CC | Eastern | Eastern | 2009 | Gas | Diesel | CC | 6 | 127 | Saudi Electricity Company (SEC) | natural gas nonpeaker
603 | QURAYYAH- CC | Eastern | Eastern | 2009 | Gas | Diesel | CC | 6 | 127 | Saudi Electricity Company (SEC) | natural gas nonpeaker
604 | QURAYYAH- CC | Eastern | Eastern | 2009 | Gas | Diesel | CC | 6 | 127 | Saudi Electricity Company (SEC) | natural gas nonpeaker
605 | QURAYYAH- CC | Eastern | Eastern | 2009 | Gas | Diesel | CC | 6 | 127 | Saudi Electricity Company (SEC) | natural gas nonpeaker
606 | QURAYYAH- CC | Eastern | Eastern | 2009 | Gas | Diesel | CC | 6 | 127 | Saudi Electricity Company (SEC) | natural gas nonpeaker
607 | QURAYYAH- CC | Eastern | Eastern | 2009 | Gas | Diesel | CC | 6 | 127 | Saudi Electricity Company (SEC) | natural gas nonpeaker
608 | QURAYYAH- CC | Eastern | Eastern | 2009 | Gas | Diesel | CC | 6 | 127 | Saudi Electricity Company (SEC) | natural gas nonpeaker
609 | QURAYYAH- CC | Eastern | Eastern | 2009 | Gas | Diesel | CC | 6 | 127 | Saudi Electricity Company (SEC) | natural gas nonpeaker
610 | QURAYYAH- CC | Eastern | Eastern | 2009 | Gas | Diesel | CC | 6 | 127 | Saudi Electricity Company (SEC) | natural gas nonpeaker
611 | QURAYYAH- CC | Eastern | Eastern | 2009 | Gas | Diesel | CC | 6 | 127 | Saudi Electricity Company (SEC) | natural gas nonpeaker
612 | QURAYYAH- CC | Eastern | Eastern | 2009 | Gas | Diesel | CC | 6 | 127 | Saudi Electricity Company (SEC) | natural gas nonpeaker
613 | QURAYYAH- CC | Eastern | Eastern | 2009 | Gas | Diesel | CC | 6 | 127 | Saudi Electricity Company (SEC) | natural gas nonpeaker
614 | QURAYYAH- CC | Eastern | Eastern | 2009 | Gas | Diesel | CC | 6 | 127 | Saudi Electricity Company (SEC) | natural gas nonpeaker
615 | AL WAJH | Western | TABUK | 2009 | Diesel | No Fuel | GT | 6 | 16 | Saudi Electricity Company (SEC) | petroleum
616 | DUBA | Western | TABUK | 2010 | Diesel | No Fuel | GT | 5 | 18 | Saudi Electricity Company (SEC) | petroleum
617 | DUBA | Western | TABUK | 2010 | Diesel | No Fuel | GT | 5 | 18 | Saudi Electricity Company (SEC) | petroleum
618 | DUBA | Western | TABUK | 2010 | Diesel | No Fuel | GT | 5 | 18 | Saudi Electricity Company (SEC) | petroleum
619 | PP10 | Central | RIYADH | 2010 | Crude | Diesel | GT | 5 | 58.22 | Saudi Electricity Company (SEC) | crude
620 | PP10 | Central | RIYADH | 2010 | Crude | Diesel | GT | 5 | 59.43 | Saudi Electricity Company (SEC) | crude
621 | PP10 | Central | RIYADH | 2010 | Crude | Diesel | GT | 5 | 58.52 | Saudi Electricity Company (SEC) | crude
622 | PP10 | Central | RIYADH | 2010 | Crude | Diesel | GT | 5 | 58.83 | Saudi Electricity Company (SEC) | crude
623 | PP10 | Central | RIYADH | 2010 | Crude | Diesel | GT | 5 | 58.68 | Saudi Electricity Company (SEC) | crude
624 | PP10 | Central | RIYADH | 2010 | Crude | Diesel | GT | 5 | 57.16 | Saudi Electricity Company (SEC) | crude
625 | PP10 | Central | RIYADH | 2010 | Crude | Diesel | GT | 5 | 58.05 | Saudi Electricity Company (SEC) | crude
626 | PP10 | Central | RIYADH | 2010 | Crude | Diesel | GT | 5 | 59.43 | Saudi Electricity Company (SEC) | crude
627 | PP10 | Central | RIYADH | 2010 | Crude | Diesel | GT | 5 | 59.62 | Saudi Electricity Company (SEC) | crude
628 | PP10 | Central | RIYADH | 2010 | Crude | Diesel | GT | 5 | 58.76 | Saudi Electricity Company (SEC) | crude
629 | PP10 | Central | RIYADH | 2010 | Crude | Diesel | GT | 5 | 58.89 | Saudi Electricity Company (SEC) | crude
630 | PP10 | Central | RIYADH | 2010 | Crude | Diesel | GT | 5 | 58.99 | Saudi Electricity Company (SEC) | crude
631 | PP10 | Central | RIYADH | 2010 | Crude | Diesel | GT | 5 | 58.36 | Saudi Electricity Company (SEC) | crude
632 | PP10 | Central | RIYADH | 2010 | Crude | Diesel | GT | 5 | 58.96 | Saudi Electricity Company (SEC) | crude
633 | PP10 | Central | RIYADH | 2010 | Crude | Diesel | GT | 5 | 59 | Saudi Electricity Company (SEC) | crude
634 | PP10 | Central | RIYADH | 2010 | Crude | Diesel | GT | 5 | 57.95 | Saudi Electricity Company (SEC) | crude
635 | PP10 | Central | RIYADH | 2010 | Crude | Diesel | GT | 5 | 57.94 | Saudi Electricity Company (SEC) | crude
636 | PP10 | Central | RIYADH | 2010 | Crude | Diesel | GT | 5 | 58.87 | Saudi Electricity Company (SEC) | crude
637 | PP10 | Central | RIYADH | 2010 | Crude | Diesel | GT | 5 | 57.05 | Saudi Electricity Company (SEC) | crude
638 | PP10 | Central | RIYADH | 2010 | Crude | Diesel | GT | 5 | 57.93 | Saudi Electricity Company (SEC) | crude
639 | PP10 | Central | RIYADH | 2010 | Crude | Diesel | GT | 5 | 59.24 | Saudi Electricity Company (SEC) | crude
640 | PP10 | Central | RIYADH | 2010 | Crude | Diesel | GT | 5 | 58.41 | Saudi Electricity Company (SEC) | crude
641 | PP10 | Central | RIYADH | 2010 | Crude | Diesel | GT | 5 | 57.58 | Saudi Electricity Company (SEC) | crude
642 | PP10 | Central | RIYADH | 2010 | Crude | Diesel | GT | 5 | 58.76 | Saudi Electricity Company (SEC) | crude
643 | JUBA | Central | RIYADH | 2010 | Crude | Diesel | GT | 5 | 55 | Saudi Electricity Company (SEC) | crude
644 | QASSIM CENTRAL | Central | QASSIM | 2010 | Crude | Diesel | GT | 5 | 56 | Saudi Electricity Company (SEC) | crude
645 | QASSIM CENTRAL | Central | QASSIM | 2010 | Crude | Diesel | GT | 5 | 56 | Saudi Electricity Company (SEC) | crude
646 | QASSIM CENTRAL | Central | QASSIM | 2010 | Crude | Diesel | GT | 5 | 56 | Saudi Electricity Company (SEC) | crude
647 | QASSIM CENTRAL | Central | QASSIM | 2010 | Crude | Diesel | GT | 5 | 56 | Saudi Electricity Company (SEC) | crude
648 | RABIGH | Western | MAKKAH | 2010 | Crude | Diesel | GT | 5 | 60 | Saudi Electricity Company (SEC) | crude
649 | RABIGH | Western | MAKKAH | 2010 | Crude | Diesel | GT | 5 | 60 | Saudi Electricity Company (SEC) | crude
650 | RABIGH | Western | MAKKAH | 2010 | Crude | Diesel | GT | 5 | 60 | Saudi Electricity Company (SEC) | crude
651 | QURAYYAH- CC | Eastern | Eastern | 2010 | Gas | Diesel | CC | 5 | 127 | Saudi Electricity Company (SEC) | natural gas nonpeaker
652 | TABUK-2 | Western | TABUK | 2010 | Diesel | No Fuel | GT | 5 | 78 | Saudi Electricity Company (SEC) | petroleum
653 | TABUK-2 | Western | TABUK | 2010 | Diesel | No Fuel | GT | 5 | 78 | Saudi Electricity Company (SEC) | petroleum
654 | PP10 | Central | RIYADH | 2011 | Crude | Diesel | GT | 4 | 59.12 | Saudi Electricity Company (SEC) | crude
655 | PP10 | Central | RIYADH | 2011 | Crude | Diesel | GT | 4 | 59.12 | Saudi Electricity Company (SEC) | crude
656 | PP10 | Central | RIYADH | 2011 | Crude | Diesel | GT | 4 | 59.12 | Saudi Electricity Company (SEC) | crude
657 | PP10 | Central | RIYADH | 2011 | Crude | Diesel | GT | 4 | 59.12 | Saudi Electricity Company (SEC) | crude
658 | PP10 | Central | RIYADH | 2011 | Crude | Diesel | GT | 4 | 59.12 | Saudi Electricity Company (SEC) | crude
659 | PP10 | Central | RIYADH | 2011 | Crude | Diesel | GT | 4 | 59.12 | Saudi Electricity Company (SEC) | crude
660 | PP10 | Central | RIYADH | 2011 | Crude | Diesel | GT | 4 | 59.12 | Saudi Electricity Company (SEC) | crude
661 | PP10 | Central | RIYADH | 2011 | Crude | Diesel | GT | 4 | 59.12 | Saudi Electricity Company (SEC) | crude
662 | HAIL2 | Central | HAIL | 2011 | Crude | Diesel | GT | 4 | 55.5 | Saudi Electricity Company (SEC) | crude
663 | HAIL2 | Central | HAIL | 2011 | Crude | Diesel | GT | 4 | 68.07 | Saudi Electricity Company (SEC) | crude
664 | SHAIBA (SEC) | Western | MAKKAH | 2011 | HFO | Crude | ST | 4 | 397 | Saudi Electricity Company (SEC) | heavy fuel oil
665 | PP10 | Central | RIYADH | 2012 | Crude | Diesel | GT | 3 | 60.25 | Saudi Electricity Company (SEC) | crude
666 | PP10 | Central | RIYADH | 2012 | Crude | Diesel | GT | 3 | 59.92 | Saudi Electricity Company (SEC) | crude
667 | PP10 | Central | RIYADH | 2012 | Crude | Diesel | GT | 3 | 59.36 | Saudi Electricity Company (SEC) | crude
668 | PP10 | Central | RIYADH | 2012 | Crude | Diesel | GT | 3 | 60.01 | Saudi Electricity Company (SEC) | crude
669 | PP10 | Central | RIYADH | 2012 | Crude | Diesel | GT | 3 | 59.53 | Saudi Electricity Company (SEC) | crude
670 | PP10 | Central | RIYADH | 2012 | Crude | Diesel | GT | 3 | 59.56 | Saudi Electricity Company (SEC) | crude
671 | PP10 | Central | RIYADH | 2012 | Crude | Diesel | GT | 3 | 59.46 | Saudi Electricity Company (SEC) | crude
672 | PP10 | Central | RIYADH | 2012 | Crude | Diesel | GT | 3 | 59.23 | Saudi Electricity Company (SEC) | crude
673 | AL-JOUF | Eastern | AL-JOUF | 2012 | Crude | No Fuel | GT | 3 | 60 | Saudi Electricity Company (SEC) | crude
674 | HAIL2 | Central | HAIL | 2012 | Crude | Diesel | GT | 3 | 68.07 | Saudi Electricity Company (SEC) | crude
675 | HAIL2 | Central | HAIL | 2012 | Crude | Diesel | GT | 3 | 68.07 | Saudi Electricity Company (SEC) | crude
676 | HAIL2 | Central | HAIL | 2012 | Crude | Diesel | GT | 3 | 68.07 | Saudi Electricity Company (SEC) | crude
677 | HAIL2 | Central | HAIL | 2012 | Crude | Diesel | GT | 3 | 68.07 | Saudi Electricity Company (SEC) | crude
678 | QASSIM CENTRAL | Central | QASSIM | 2012 | Crude | Diesel | GT | 3 | 59 | Saudi Electricity Company (SEC) | crude
679 | QASSIM CENTRAL | Central | QASSIM | 2012 | Crude | Diesel | GT | 3 | 59 | Saudi Electricity Company (SEC) | crude
680 | QASSIM CENTRAL | Central | QASSIM | 2012 | Crude | Diesel | GT | 3 | 59 | Saudi Electricity Company (SEC) | crude
681 | QASSIM CENTRAL | Central | QASSIM | 2012 | Crude | Diesel | GT | 3 | 59 | Saudi Electricity Company (SEC) | crude
682 | QASSIM CENTRAL | Central | QASSIM | 2012 | Crude | Diesel | GT | 3 | 59 | Saudi Electricity Company (SEC) | crude
683 | QASSIM CENTRAL | Central | QASSIM | 2012 | Crude | Diesel | GT | 3 | 59 | Saudi Electricity Company (SEC) | crude
684 | QASSIM CENTRAL | Central | QASSIM | 2012 | Crude | Diesel | GT | 3 | 59 | Saudi Electricity Company (SEC) | crude
685 | QASSIM CENTRAL | Central | QASSIM | 2012 | Crude | Diesel | GT | 3 | 59 | Saudi Electricity Company (SEC) | crude
686 | QURAYYAH- CC | Eastern | Eastern | 2012 | Gas | Diesel | CC | 3 | 127 | Saudi Electricity Company (SEC) | natural gas nonpeaker
687 | QURAYYAH- CC | Eastern | Eastern | 2012 | Gas | Diesel | CC | 3 | 127 | Saudi Electricity Company (SEC) | natural gas nonpeaker
688 | QURAYYAH- CC | Eastern | Eastern | 2012 | Gas | Diesel | CC | 3 | 127 | Saudi Electricity Company (SEC) | natural gas nonpeaker
689 | RAFHA | Eastern | NORTHERN BORDER | 2012 | Diesel | No Fuel | GT | 3 | 4.8 | Saudi Electricity Company (SEC) | petroleum
690 | RAFHA | Eastern | NORTHERN BORDER | 2012 | Diesel | No Fuel | GT | 3 | 4.8 | Saudi Electricity Company (SEC) | petroleum
691 | RAFHA | Eastern | NORTHERN BORDER | 2012 | Diesel | No Fuel | GT | 3 | 69 | Saudi Electricity Company (SEC) | petroleum
692 | RAFHA | Eastern | NORTHERN BORDER | 2012 | Diesel | No Fuel | GT | 3 | 69 | Saudi Electricity Company (SEC) | petroleum
693 | TABUK-2 | Western | TABUK | 2012 | Diesel | No Fuel | GT | 3 | 62 | Saudi Electricity Company (SEC) | petroleum
694 | TABUK-2 | Western | TABUK | 2012 | Diesel | No Fuel | GT | 3 | 62 | Saudi Electricity Company (SEC) | petroleum
695 | AL-QURAYYAT | Eastern | AL-JOUF | 2012 | Diesel | No Fuel | GT | 3 | 69 | Saudi Electricity Company (SEC) | petroleum
696 | AL-QURAYYAT | Eastern | AL-JOUF | 2012 | Diesel | No Fuel | GT | 3 | 69 | Saudi Electricity Company (SEC) | petroleum
697 | SHAIBA (SEC) | Western | MAKKAH | 2012 | HFO | Crude | ST | 3 | 397 | Saudi Electricity Company (SEC) | heavy fuel oil
698 | SHAIBA (SEC) | Western | MAKKAH | 2012 | HFO | Crude | ST | 3 | 397 | Saudi Electricity Company (SEC) | heavy fuel oil
699 | NAJRAN | Southern | NAJRAN | 2013 | Crude | Diesel | GT | 2 | 56 | Saudi Electricity Company (SEC) | crude
700 | NAJRAN | Southern | NAJRAN | 2013 | Crude | Diesel | GT | 2 | 56 | Saudi Electricity Company (SEC) | crude
701 | JUBA | Central | RIYADH | 2013 | Crude | Diesel | GT | 2 | 62.27 | Saudi Electricity Company (SEC) | crude
702 | JUBA | Central | RIYADH | 2013 | Crude | Diesel | GT | 2 | 62.27 | Saudi Electricity Company (SEC) | crude
703 | RABIGH-2 | Western | MAKKAH | 2013 | HFO | No Fuel | ST | 2 | 700 | Saudi Electricity Company (SEC) | heavy fuel oil
704 | QURAYYAH- CC | Eastern | Eastern | 2013 | Gas | Diesel | CC | 2 | 260 | Saudi Electricity Company (SEC) | natural gas nonpeaker
705 | QURAYYAH- CC | Eastern | Eastern | 2013 | Gas | Diesel | CC | 2 | 260 | Saudi Electricity Company (SEC) | natural gas nonpeaker
706 | QURAYYAH- CC | Eastern | Eastern | 2013 | Gas | Diesel | CC | 2 | 260 | Saudi Electricity Company (SEC) | natural gas nonpeaker
707 | QURAYYAH- CC | Eastern | Eastern | 2013 | Gas | Diesel | CC | 2 | 260 | Saudi Electricity Company (SEC) | natural gas nonpeaker
708 | TABUK-2 | Western | TABUK | 2013 | Diesel | No Fuel | GT | 2 | 60 | Saudi Electricity Company (SEC) | petroleum
709 | TABUK-2 | Western | TABUK | 2013 | Diesel | No Fuel | GT | 2 | 64 | Saudi Electricity Company (SEC) | petroleum
710 | AL WAJH | Western | TABUK | 2013 | Diesel | No Fuel | GT | 2 | 60 | Saudi Electricity Company (SEC) | petroleum
711 | AL WAJH | Western | TABUK | 2013 | Diesel | No Fuel | GT | 2 | 60 | Saudi Electricity Company (SEC) | petroleum
712 | AL WAJH | Western | TABUK | 2013 | Diesel | No Fuel | GT | 2 | 60 | Saudi Electricity Company (SEC) | petroleum
713 | AL-QURAYYAT | Eastern | AL-JOUF | 2013 | Diesel | No Fuel | GT | 2 | 60 | Saudi Electricity Company (SEC) | petroleum
714 | AL-QURAYYAT | Eastern | AL-JOUF | 2013 | Diesel | No Fuel | GT | 2 | 60 | Saudi Electricity Company (SEC) | petroleum
715 | SHAIBA (SEC) | Western | MAKKAH | 2013 | HFO | Crude | GT | 2 | 80 | Saudi Electricity Company (SEC) | heavy fuel oil
716 | SHAIBA (SEC) | Western | MAKKAH | 2013 | HFO | Crude | GT | 2 | 80 | Saudi Electricity Company (SEC) | heavy fuel oil
717 | SHAIBA (SEC) | Western | MAKKAH | 2013 | HFO | Crude | GT | 2 | 80 | Saudi Electricity Company (SEC) | heavy fuel oil
718 | SHAIBA (SEC) | Western | MAKKAH | 2013 | HFO | Crude | GT | 2 | 80 | Saudi Electricity Company (SEC) | heavy fuel oil
719 | SHAIBA (SEC) | Western | MAKKAH | 2013 | HFO | Crude | GT | 2 | 80 | Saudi Electricity Company (SEC) | heavy fuel oil
720 | SHAIBA (SEC) | Western | MAKKAH | 2013 | HFO | Crude | GT | 2 | 80 | Saudi Electricity Company (SEC) | heavy fuel oil
721 | SHAIBA (SEC) | Western | MAKKAH | 2013 | HFO | Crude | GT | 2 | 80 | Saudi Electricity Company (SEC) | heavy fuel oil
722 | SHAIBA (SEC) | Western | MAKKAH | 2013 | HFO | Crude | GT | 2 | 80 | Saudi Electricity Company (SEC) | heavy fuel oil
723 | SHAIBA (SEC) | Western | MAKKAH | 2013 | HFO | Crude | GT | 2 | 80 | Saudi Electricity Company (SEC) | heavy fuel oil
724 | SHAIBA (SEC) | Western | MAKKAH | 2013 | HFO | Crude | GT | 2 | 80 | Saudi Electricity Company (SEC) | heavy fuel oil
725 | SHAROURA | Southern | NAJRAN | 2014 | Diesel | No Fuel | GT | 1 | 64 | Saudi Electricity Company (SEC) | petroleum
726 | SHAROURA | Southern | NAJRAN | 2014 | Diesel | No Fuel | GT | 1 | 64 | Saudi Electricity Company (SEC) | petroleum
727 | RABIGH-2 | Western | MAKKAH | 2014 | HFO | No Fuel | ST | 1 | 700 | Saudi Electricity Company (SEC) | heavy fuel oil
728 | RABIGH-2 | Western | MAKKAH | 2014 | HFO | No Fuel | ST | 1 | 700 | Saudi Electricity Company (SEC) | heavy fuel oil
729 | RABIGH-2 | Western | MAKKAH | 2014 | HFO | No Fuel | ST | 1 | 700 | Saudi Electricity Company (SEC) | heavy fuel oil
730 | QURAYYAH- CC | Eastern | Eastern | 2014 | Gas | Diesel | CC | 1 | 260 | Saudi Electricity Company (SEC) | natural gas nonpeaker
731 | QURAYYAH- CC | Eastern | Eastern | 2014 | Gas | Diesel | CC | 1 | 260 | Saudi Electricity Company (SEC) | natural gas nonpeaker
732 | MADINAH - 1 | Western | MADINAH | 2015 | Diesel | No Fuel | GT | 0 | 12 | Saudi Electricity Company (SEC) | petroleum
733 | MADINAH - 1 | Western | MADINAH | 2015 | Diesel | No Fuel | GT | 0 | 12 | Saudi Electricity Company (SEC) | petroleum
734 | SHAIBA (SEC) | Western | MAKKAH | 2015 | gas | No Fuel | CC | 0 | 228 | Saudi Electricity Company (SEC) | natural gas nonpeaker
735 | SHAIBA (SEC) | Western | MAKKAH | 2015 | gas | No Fuel | CC | 0 | 228 | Saudi Electricity Company (SEC) | natural gas nonpeaker
736 | ARAR | Eastern | NORTHERN BORDER | 2015 | Diesel | No Fuel | GT | 0 | 77 | Saudi Electricity Company (SEC) | petroleum
737 | ARAR | Eastern | NORTHERN BORDER | 2015 | Diesel | No Fuel | GT | 0 | 77 | Saudi Electricity Company (SEC) | petroleum
738 | PP12 | Central | Riyadh City | 2015 | Gas | Diesel | GT | 0 | 171.7 | Saudi Electricity Company (SEC) | natural gas peaker
739 | PP12 | Central | Riyadh City | 2015 | Gas | Diesel | GT | 0 | 171.7 | Saudi Electricity Company (SEC) | natural gas peaker
740 | PP12 | Central | Riyadh City | 2015 | Gas | Diesel | GT | 0 | 171.7 | Saudi Electricity Company (SEC) | natural gas peaker
741 | PP12 | Central | Riyadh City | 2015 | Gas | Diesel | GT | 0 | 171.7 | Saudi Electricity Company (SEC) | natural gas peaker
742 | PP12 | Central | Riyadh City | 2015 | Gas | Diesel | GT | 0 | 171.7 | Saudi Electricity Company (SEC) | natural gas peaker
743 | PP12 | Central | Riyadh City | 2015 | Gas | Diesel | GT | 0 | 171.7 | Saudi Electricity Company (SEC) | natural gas peaker
744 | PP12 | Central | Riyadh City | 2015 | Gas | Diesel | GT | 0 | 171.7 | Saudi Electricity Company (SEC) | natural gas peaker
745 | PP12 | Central | Riyadh City | 2015 | Gas | Diesel | GT | 0 | 171.7 | Saudi Electricity Company (SEC) | natural gas peaker
746 | DUBA | Western | TABUK | 2015 | Diesel | No Fuel | GT | 0 | 20 | Saudi Electricity Company (SEC) | petroleum
747 | PP10 | Central | Riyadh City | 2016 | Crude | No Fuel | CC | 0 | 115.1 | Saudi Electricity Company (SEC) | crude
748 | PP10 | Central | Riyadh City | 2016 | Crude | No Fuel | CC | 0 | 115.1 | Saudi Electricity Company (SEC) | crude
749 | PP10 | Central | Riyadh City | 2016 | Crude | No Fuel | CC | 0 | 115.1 | Saudi Electricity Company (SEC) | crude
750 | PP10 | Central | Riyadh City | 2016 | Crude | No Fuel | CC | 0 | 115.1 | Saudi Electricity Company (SEC) | crude
751 | PP10 | Central | Riyadh City | 2016 | Crude | No Fuel | CC | 0 | 115.1 | Saudi Electricity Company (SEC) | crude
752 | PP10 | Central | Riyadh City | 2016 | Crude | No Fuel | CC | 0 | 115.1 | Saudi Electricity Company (SEC) | crude
753 | PP10 | Central | Riyadh City | 2016 | Crude | No Fuel | CC | 0 | 115.1 | Saudi Electricity Company (SEC) | crude
754 | RAFHA | Eastern | NORTHERN BORDER | 2016 | Crude | Diesel | GT | 0 | 70 | Saudi Electricity Company (SEC) | crude
755 | AL-QURAYYAT | Eastern | AL-JOUF | 2016 | Crude | Diesel | GT | 0 | 77 | Saudi Electricity Company (SEC) | crude
756 | AL-QURAYYAT | Eastern | AL-JOUF | 2016 | Crude | Diesel | GT | 0 | 77 | Saudi Electricity Company (SEC) | crude
757 | JAZAN | Southern | JAZAN | 2016 | Diesel | No Fuel | GT | 0 | 23.3 | Saudi Electricity Company (SEC) | petroleum
758 | JAZAN | Southern | JAZAN | 2016 | Diesel | No Fuel | GT | 0 | 23.3 | Saudi Electricity Company (SEC) | petroleum
759 | JAZAN | Southern | JAZAN | 2016 | Diesel | No Fuel | GT | 0 | 23.3 | Saudi Electricity Company (SEC) | petroleum
760 | JAZAN | Southern | JAZAN | 2016 | Diesel | No Fuel | GT | 0 | 23.3 | Saudi Electricity Company (SEC) | petroleum
761 | PP12 | Central | Riyadh City | 2016 | Gas | No Fuel | CC | 0 | 341 | Saudi Electricity Company (SEC) | natural gas nonpeaker
762 | PP12 | Central | Riyadh City | 2016 | Gas | No Fuel | CC | 0 | 341 | Saudi Electricity Company (SEC) | natural gas nonpeaker
763 | JEDDAH SOUTH | Western | MAKKAH | 2016 | HFO | Crude | ST | 0 | 723 | Saudi Electricity Company (SEC) | heavy fuel oil
764 | JEDDAH SOUTH | Western | MAKKAH | 2016 | HFO | Crude | ST | 0 | 723 | Saudi Electricity Company (SEC) | heavy fuel oil
765 | JEDDAH SOUTH | Western | MAKKAH | 2016 | HFO | Crude | ST | 0 | 723 | Saudi Electricity Company (SEC) | heavy fuel oil
766 | JEDDAH SOUTH | Western | MAKKAH | 2016 | HFO | Crude | ST | 0 | 723 | Saudi Electricity Company (SEC) | heavy fuel oil
767 | TABUK-3 | Western | TABUK | 2016 | Diesel | No Fuel | GT | 0 | 20 | Saudi Electricity Company (SEC) | petroleum
768 | TABUK-4 | Western | TABUK | 2016 | Diesel | No Fuel | GT | 0 | 20 | Saudi Electricity Company (SEC) | petroleum
769 | QASSIM CENTRAL | Central | QASSIM | 2017 | Crude | Diesel | ST | 0 | 146 | Saudi Electricity Company (SEC) | crude
770 | PP10 | Central | CENTRAL | 2017 | Crude | No Fuel | ST | 0 | 157 | Saudi Electricity Company (SEC) | crude
771 | PP10 | Central | CENTRAL | 2017 | Crude | No Fuel | ST | 0 | 157 | Saudi Electricity Company (SEC) | crude
1 | SHAIBA | Western | MAKKAH | 2009 | HFO | Diesel | ST | 6 | 396.9 | Shuaibah Water & Electricity Company | heavy fuel oil
2 | SHAIBA | Western | MAKKAH | 2009 | HFO | Diesel | ST | 6 | 396.9 | Shuaibah Water & Electricity Company | heavy fuel oil
3 | SHAIBA | Western | MAKKAH | 2009 | HFO | Diesel | ST | 6 | 396.9 | Shuaibah Water & Electricity Company | heavy fuel oil
1 | SHUQAIQ IWPP | Southern | JAZAN | 2010 | Crude | Diesel | ST | 5 | 340 | Shuqaiq Water & Electricity Company | crude
2 | SHUQAIQ IWPP | Southern | JAZAN | 2010 | Crude | Diesel | ST | 5 | 340 | Shuqaiq Water & Electricity Company | crude
3 | SHUQAIQ IWPP | Southern | JAZAN | 2010 | Crude | Diesel | ST | 5 | 340 | Shuqaiq Water & Electricity Company | crude
1 | SHEDGUM CO-GENERATION GAS PLANT | Eastern | Eastern | 2006 | Gas | No Fuel | GT | 9 | 155 | Tihama Power Generation Company | natural gas peaker | Exclude | Aramco plant for providing heat/steam
2 | SHEDGUM CO-GENERATION GAS PLANT | Eastern | Eastern | 2006 | Gas | No Fuel | GT | 9 | 155 | Tihama Power Generation Company | natural gas peaker | Exclude | Aramco plant for providing heat/steam
3 | RAS TANURA CO-GENERATION PLANT | Eastern | Eastern | 2006 | Gas | No Fuel | GT | 9 | 76.5 | Tihama Power Generation Company | natural gas peaker | Exclude | Aramco plant for providing heat/steam
4 | RAS TANURA CO-GENERATION PLANT | Eastern | Eastern | 2006 | Gas | No Fuel | GT | 9 | 76.5 | Tihama Power Generation Company | natural gas peaker | Exclude | Aramco plant for providing heat/steam
5 | UTHMANIYAH CO-GENERATION GAS PLANT | Eastern | Eastern | 2006 | Gas | No Fuel | GT | 9 | 155 | Tihama Power Generation Company | natural gas peaker | Exclude | Aramco plant for providing heat/steam
6 | UTHMANIYAH CO-GENERATION GAS PLANT | Eastern | Eastern | 2006 | Gas | No Fuel | GT | 9 | 155 | Tihama Power Generation Company | natural gas peaker | Exclude | Aramco plant for providing heat/steam
7 | JUAYMAH CO-GENERATION GAS PLANT | Eastern | Eastern | 2006 | Gas | No Fuel | GT | 9 | 155 | Tihama Power Generation Company | natural gas peaker | Exclude | Aramco plant for providing heat/steam
8 | JUAYMAH CO-GENERATION GAS PLANT | Eastern | Eastern | 2006 | Gas | No Fuel | GT | 9 | 155 | Tihama Power Generation Company | natural gas peaker | Exclude | Aramco plant for providing heat/steam
9 | SHEDGUM CO-GENERATION GAS PLANT | Eastern | Eastern | 2015 | Gas | No Fuel | GT | 0 | 186.7 | Tihama Power Generation Company | natural gas peaker | Exclude | Aramco plant for providing heat/steam
10 | UTHMANIYAH CO-GENERATION GAS PLANT | Eastern | Eastern | 2015 | Gas | No Fuel | GT | 0 | 186.7 | Tihama Power Generation Company | natural gas peaker | Exclude | Aramco plant for providing heat/steam
11 | JUAYMAH CO-GENERATION GAS PLANT | Eastern | Eastern | 2015 | Gas | No Fuel | GT | 0 | 186.7 | Tihama Power Generation Company | natural gas peaker | Exclude | Aramco plant for providing heat/steam

## Capacity Assignment
ECRA Capacity Allocation
ECRACompaniesLookupEN | (Multiple Items) |  |  |  |  | ECRACompaniesLookupEN | (Multiple Items)
Include/Exclude | (blank) |  |  |  |  | Include/Exclude | (blank)
Unit type | Primary Fuel | Sum of Unit naming capacity (m\w) | power plant type | quality tier |  | Unit type | Primary Fuel | Sum of Unit naming capacity (m\w) | power plant type | quality tier
CC | Crude | 2748 | crude | preexisting nonretiring |  | CC | Gas | 4158.3 | desalination | preexisting retiring
CC | Gas | 5498.6 | natural gas nonpeaker | preexisting nonretiring |  | GT | Gas | 147 | desalination | preexisting retiring
GT | Crude | 13054.2 | crude | preexisting retiring |  | ST | Crude | 1020 | desalination | preexisting retiring
GT | Diesel | 7853.74 | diesel | preexisting retiring |  | ST | Gas | 2511 | desalination | preexisting retiring
GT | Gas | 8360.72 | natural gas peaker | preexisting retiring |  | ST | HFO | 5716.9 | desalination | preexisting retiring
GT | HFO | 1400 | heavy fuel oil | preexisting retiring
ST | Crude | 2032 | crude | preexisting nonretiring
ST | Diesel | 353 | diesel | preexisting nonretiring
ST | Gas | 10854 | natural gas nonpeaker | preexisting retiring
ST | HFO | 12903 | heavy fuel oil | preexisting nonretiring
Assignment to EPS Power Plant Types and Quality Tiers
| preexisting retiring | preexisting nonretiring | Peaker | Fraction of plants that are peakers
crude | 13054.2 | 4780 | 1 | 0.73198 | 17834.2
natural gas nonpeaker | 10854 | 5498.6 | 0 | 0 | 16352.6
nuclear | 0 | 0 | 0 | 0 | 0
hydro | 0 | 0 | 0 | 0 | 0
onshore wind | 0 | 0 | 0 | 0 | 0
solar PV | 15.4396 | 0 | 0 | 0 | 15.4396
solar thermal | 0 | 0 | 0 | 0 | 0
heavy fuel oil | 1400 | 12903 | 1 | 0.097882 | 14303
desalination | 13553.2 | 0 | 1 | 1 | 13553.2
diesel | 7853.74 | 353 | 1 | 0.95699 | 8206.74
natural gas peaker | 8360.72 | 0 | 1 | 1 | 8360.72
lignite | 0 | 0 | 0 | 0 | 0
offshore wind | 0 | 0 | 0 | 0 | 0
Notes
Natural gas nonpeaker, preexisting retiring = natural gas
natural gas nonpeaker, preexisting nonretiring = natural gas CCGT
Natural gas peaker, preexisting retiring = natural gas GT
heavy fuel oil, preexisting retiring = HFO GT
heavy fuel oil, preexisting nonretiring = HFO ST
diesel, preexisting retiring = diesel GT
diesel, preexisting nonretiring = diesel ST
crude, preexisting retiring = crude GT
crude, preexisting nonretiring = crude CC + crude ST
geothermal, preexisting retiring = all desalination plants

## SYC-SYEGC
| preexisting | preexisting nonretiring (not used in U.S. dataset) | newly built
hard coal | 0 | 0 | 0
natural gas nonpeaker | 10854 | 5498.6 | 0
nuclear | 0 | 0 | 0
hydro | 0 | 0 | 0
onshore wind | 0 | 0 | 0
solar PV | 15.4396 | 0 | 0
solar thermal | 0 | 0 | 0
biomass | 0 | 0 | 0
desalination | 13553.2 | 0 | 0
petroleum | 7853.74 | 353 | 0
natural gas peaker | 8360.72 | 0 | 0
lignite | 0 | 0 | 0
offshore wind | 0 | 0 | 0
crude oil | 13054.2 | 4780 | 0
heavy or residual fuel oil | 1400 | 12903 | 0
municipal waste | 0 | 0 | 0

## SYC-FoPtPFP
Peakers that Provide Flexibility Points
Fraction | 0.56243