## About
BHPSbP BAU Hydrogen Production Shares by Pathway
Sources: | Kinetics Technology
2019
Hydrogen Production Unit Saudi Arabia
http://www.kt-met.com/en/what-we-do/epc-contractor/hydrogen-syngas-production/hydrogen-production-unit-saudi-arabia
Air Liquide
2019
Hydrogen Plant, Saudi Arabia
https://www.engineering-airliquide.com/project-delivery-services-references/hydrogen-plant-saudi-arabia
Notes
We assume today's shares are constant in the BAU case.
In KSA, typical plants (like those cited above) use fossil fuels for hydrogen production.
The Kinetics Technology plant indicates it uses natural gas, napththa, and LPG.
We have seen no evidence of significant use of electrolysis to create hydrogen in KSA,
and given the abundance of cheap petroleum, it seems unlikely electrolysis plays
a significant role.
Accordingly, we assign a 100% share to the natural gas reforming pathway (which will
here represent any liquid or gas hydrocarbon fuel converted to hydrogen).
For international (global) statistics, see:
International Energy Agency
Hydrogen Production
https://www.iea.org/topics/hydrogen/production/
International values:
0.02 | electrolysis
0.76 | natural gas reforming
0.22 | coal gasification (mostly located in China)

## BHPSbP
Production Share (dimensionless) | 2017 | 2018 | 2019 | 2020 | 2021 | 2022 | 2023 | 2024 | 2025 | 2026 | 2027 | 2028 | 2029 | 2030 | 2031 | 2032 | 2033 | 2034 | 2035 | 2036 | 2037 | 2038 | 2039 | 2040 | 2041 | 2042 | 2043 | 2044 | 2045 | 2046 | 2047 | 2048 | 2049 | 2050
electrolysis | 0 | 0 | 0 | 0 | 0 | 0 | 0 | 0 | 0 | 0 | 0 | 0 | 0 | 0 | 0 | 0 | 0 | 0 | 0 | 0 | 0 | 0 | 0 | 0 | 0 | 0 | 0 | 0 | 0 | 0 | 0 | 0 | 0 | 0
natural gas reforming | 1 | 1 | 1 | 1 | 1 | 1 | 1 | 1 | 1 | 1 | 1 | 1 | 1 | 1 | 1 | 1 | 1 | 1 | 1 | 1 | 1 | 1 | 1 | 1 | 1 | 1 | 1 | 1 | 1 | 1 | 1 | 1 | 1 | 1
coal gasification | 0 | 0 | 0 | 0 | 0 | 0 | 0 | 0 | 0 | 0 | 0 | 0 | 0 | 0 | 0 | 0 | 0 | 0 | 0 | 0 | 0 | 0 | 0 | 0 | 0 | 0 | 0 | 0 | 0 | 0 | 0 | 0 | 0 | 0
biomass gasification | 0 | 0 | 0 | 0 | 0 | 0 | 0 | 0 | 0 | 0 | 0 | 0 | 0 | 0 | 0 | 0 | 0 | 0 | 0 | 0 | 0 | 0 | 0 | 0 | 0 | 0 | 0 | 0 | 0 | 0 | 0 | 0 | 0 | 0
thermochemical water splitting | 0 | 0 | 0 | 0 | 0 | 0 | 0 | 0 | 0 | 0 | 0 | 0 | 0 | 0 | 0 | 0 | 0 | 0 | 0 | 0 | 0 | 0 | 0 | 0 | 0 | 0 | 0 | 0 | 0 | 0 | 0 | 0 | 0 | 0