## About
PPRiFUfICaWHR Potential Perc Reduction in Fuel Use from Increased Cogen and Waste Heat Recovery
Source: | The Brattle Institute
2015
Combined Heat and Power (CHP) Policy Review for the Kingdom of Saudi Arabia
http://www.rmi.org/RFGraph-US_industry_energy_saving_potential
Figure 12, Domestic Prices
Notes:
We do not apply this potential to Agriculture, due to its lack of large, heat-generating,
stationary equipment compared to other industries.
We do not apply this potential to the waste management (desal + water + waste)
category, because desalination plants are already cogen, and they dominate the
energy use for this category.

## BAU Industrial Fuel Use
Summed Fuel Use
| Sum of Adjusted Fuel Value |  |  | Year
CC Name | Industry | Fuel Type | EPS Fuel Type | 2015 | 2016 | 2017 | 2018 | 2019 | 2020 | 2021 | 2022 | 2023 | 2024 | 2025 | 2026 | 2027 | 2028 | 2029 | 2030
Cement.Petroleum Diesel | Cement | Arabheavy | Petroleum Diesel | 6.0619e+13 | 6.0619e+13 | 6.0619e+13 | 6.0619e+13 | 6.0619e+13 | 6.0619e+13 | 6.0619e+13 | 6.0619e+13 | 6.0619e+13 | 6.0619e+13 | 6.0619e+13 | 6.0619e+13 | 6.0619e+13 | 6.0619e+13 | 6.0619e+13 | 6.0619e+13
Cement.Electricity | Cement | Electricity | Electricity | 7.093e+12 | 8.3347e+12 | 8.442e+12 | 9.0245e+12 | 9.6071e+12 | 9.5588e+12 | 1.0141e+13 | 1.129e+13 | 1.2389e+13 | 1.3497e+13 | 1.4392e+13 | 1.8053e+13 | 2.014e+13 | 2.014e+13 | 2.014e+13 | 2.014e+13
Cement.Petroleum Diesel | Cement | HFO | Petroleum Diesel | 147790800000000 | 147790800000000 | 147790800000000 | 147790800000000 | 147790800000000 | 147790800000000 | 147790800000000 | 147790800000000 | 147790800000000 | 147790800000000 | 147790800000000 | 147790800000000 | 147790800000000 | 147790800000000 | 147790800000000 | 147790800000000
Cement.Natural Gas | Cement | methane | Natural Gas | 7.7341e+13 | 79970457573884 | 8.9638e+13 | 9.9306e+13 | 1.0897e+14 | 1.1864e+14 | 1.2831e+14 | 1.379e+14 | 1.4749e+14 | 1.5708e+14 | 1.6667e+14 | 1.6667e+14 | 1.6667e+14 | 1.6667e+14 | 1.6667e+14 | 1.6667e+14
Desalination.Petroleum Diesel | Desalination | Arablight | Petroleum Diesel | 1.4046e+14 | 1.479e+14 | 1.539e+14 | 1.6053e+14 | 1.7485e+14 | 1.8111e+14 | 1.8574e+14 | 1.9039e+14 | 2.8668e+14 | 2.9673e+14 | 3.0678e+14 | 3.1773e+14 | 3.2888e+14 | 3.5721e+14 | 3.6836e+14 | 3.7952e+14
Desalination.Petroleum Diesel | Desalination | diesel | Petroleum Diesel | 6.7889e+12 | 6.7889e+12 | 6.7889e+12 | 6.7889e+12 | 6.7889e+12 | 6.7889e+12 | 6.7889e+12 | 6.7889e+12 | 6.7889e+12 | 6.7889e+12 | 6.7889e+12 | 6.7889e+12 | 6.7889e+12 | 6.7889e+12 | 6.7889e+12 | 6.7889e+12
Desalination.Electricity | Desalination | Electricity_Demand | Electricity | 3.3e+12 | 3.3e+12 | 3.3e+12 | 3.3e+12 | 3.3e+12 | 3.3e+12 | 3.3e+12 | 3.3e+12 | 3.3e+12 | 3.3e+12 | 3.3e+12 | 3.3e+12 | 3.3e+12 | 3.3e+12 | 3.3e+12 | 3.3e+12
Desalination.Electricity | Desalination | Electricity_Supply | Electricity | 2.0679e+14 | 2.0936e+14 | 2.1194e+14 | 2.1457e+14 | 2.2157e+14 | 2.2412e+14 | 2.2687e+14 | 2.298e+14 | 2.4953e+14 | 2.5339e+14 | 2.5725e+14 | 2.608e+14 | 2.6436e+14 | 2.7071e+14 | 2.7426e+14 | 2.7863e+14
Desalination.Petroleum Diesel | Desalination | HFO | Petroleum Diesel | 1.0997e+14 | 1.0997e+14 | 1.0997e+14 | 1.0997e+14 | 1.0997e+14 | 1.0997e+14 | 1.0997e+14 | 1.0997e+14 | 1.0997e+14 | 1.0997e+14 | 109971566932260 | 109971566932260 | 109971566932260 | 109971566932260 | 1.0997e+14 | 1.0997e+14
Desalination.Natural Gas | Desalination | methane | Natural Gas | 3.4766e+14 | 3.5298e+14 | 3.5935e+14 | 3.6571e+14 | 384446658000729 | 3.9081e+14 | 4.0127e+14 | 4.1268e+14 | 4.2408e+14 | 4.3549e+14 | 4.469e+14 | 4.5609e+14 | 4.6528e+14 | 4.7447e+14 | 4.8366e+14 | 4.9683e+14
Other Industries.Electricity | Other Industries | Electricity | Electricity | 1119416162456663 | 1.1501e+15 | 1185666595902668 | 1.2225e+15 | 1.2539e+15 | 1.2936e+15 | 1.3329e+15 | 1383977641131193 | 1.4323e+15 | 1.4884e+15 | 1546634071343059 | 1.6088e+15 | 1.6607e+15 | 1715181893992633 | 1776823070449379 | 1.8345e+15
Other Industries.Natural Gas | Other Industries | methane | Natural Gas | 560000000000000 | 579040000000000 | 649040000000000 | 719040000000000 | 789040000000000 | 859040000000000 | 929040000000000 | 9.9848e+14 | 1.0679e+15 | 1.1374e+15 | 1206800000000000 | 1206800000000000 | 1206800000000000 | 1206800000000000 | 1206800000000000 | 1206800000000000
Petrochemicals.Electricity | Petrochemicals | Electricity | Electricity | 3.1583e+13 | 34385085562720 | 3.6419e+13 | 3.9026e+13 | 4.1256e+13 | 4.3729e+13 | 4.6493e+13 | 4.8915e+13 | 5.1753e+13 | 5.4494e+13 | 5.7547e+13 | 6.0575e+13 | 6.3943e+13 | 6.3943e+13 | 6.3943e+13 | 6.3943e+13
Petrochemicals.Petroleum Diesel | Petrochemicals | ethane | Petroleum Diesel | 5.3381e+14 | 5.5196e+14 | 6.1869e+14 | 6.601e+14 | 701008979471416 | 7.4947e+14 | 8.0331e+14 | 8.4959e+14 | 9.0227e+14 | 9.5122e+14 | 1.0061e+15 | 1.0599e+15 | 1.1206e+15 | 1.1206e+15 | 1.1206e+15 | 1.1206e+15
Petrochemicals.Natural Gas | Petrochemicals | methane | Natural Gas | 8.8423e+14 | 1.0381e+15 | 1.1636e+15 | 1.2891e+15 | 1381552984129760 | 1.4588e+15 | 1546163549387938 | 1.6249e+15 | 1714311498641900 | 1.7999e+15 | 1894593495134925 | 1.99e+15 | 2.0938e+15 | 2093768071553704 | 2093768050911663 | 2093768030269398
Petrochemicals.Petroleum Diesel | Petrochemicals | propane | Petroleum Diesel | 6.6171e+12 | 7.7692e+12 | 7.0492e+12 | 7.7467e+12 | 8.1792e+12 | 8.6871e+12 | 9.2531e+12 | 9.7436e+12 | 1.031e+13 | 1.0877e+13 | 1.1512e+13 | 1.2137e+13 | 1.2839e+13 | 1.2839e+13 | 1.2839e+13 | 1.2839e+13
Refining.Petroleum Diesel | Refining | Arabheavy | Petroleum Diesel | 1.9296e+15 | 1.9491e+15 | 1929592887600000 | 1.9491e+15 | 1.9686e+15 | 1.9881e+15 | 2.0076e+15 | 2.0272e+15 | 2046657157440001 | 2.0857e+15 | 2.1442e+15 | 2.2223e+15 | 2300309676840000 | 2.3784e+15 | 2436897926399999 | 2.4954e+15
Refining.Petroleum Diesel | Refining | Gcond | Petroleum Diesel | Year 2016: 8.6294e+12; Year 2017: 2.4741e+13; Year 2018: 7.6377e+12; Year 2019: 2.0952e+13; Year 2020: 3.7721e+13
Refining.Petroleum Diesel | Refining | Arabmed | Petroleum Diesel | 1.9639e+15 | 1.9892e+15 | 2.0344e+15 | 2.3624e+15 | 2383484263995638 | 2.3878e+15 | 2.4657e+15 | 2518563863715225 | 2557534515265464 | 2576298460639792 | 2571689673761467 | 2.5787e+15 | 2.5523e+15 | 2.4718e+15 | 2.4115e+15 | 2351114357128069
Cement Adjustments
2015
IEA & SEEC Cement Energy Consumption | 3.8386e+14
KEM Cement Energy Consumption | 2.9284e+14
Ratio | 131.1%
| 2015 | 2016 | 2017 | 2018 | 2019 | 2020 | 2021 | 2022 | 2023 | 2024 | 2025 | 2026 | 2027 | 2028 | 2029 | 2030
Petroleum Diesel | 2.7319e+14 | 2.7319e+14 | 2.7319e+14 | 2.7319e+14 | 2.7319e+14 | 2.7319e+14 | 2.7319e+14 | 2.7319e+14 | 2.7319e+14 | 2.7319e+14 | 2.7319e+14 | 2.7319e+14 | 2.7319e+14 | 2.7319e+14 | 2.7319e+14 | 2.7319e+14
Electricity | 9.2976e+12 | 1.0925e+13 | 1.1066e+13 | 1.1829e+13 | 1.2593e+13 | 1.253e+13 | 1.3293e+13 | 1.4799e+13 | 1.624e+13 | 1.7692e+13 | 1.8866e+13 | 2.3664e+13 | 2.6399e+13 | 2.6399e+13 | 2.6399e+13 | 2.6399e+13
Natural Gas | 1.0138e+14 | 1.0483e+14 | 1.175e+14 | 1.3017e+14 | 1.4284e+14 | 1.5552e+14 | 1.6819e+14 | 1.8076e+14 | 1.9333e+14 | 2.059e+14 | 2.1847e+14 | 2.1847e+14 | 2.1847e+14 | 2.1847e+14 | 2.1847e+14 | 2.1847e+14
Refining Adjustments
| 2015 | 2016 | 2017 | 2018 | 2019 | 2020 | 2021 | 2022 | 2023 | 2024 | 2025 | 2026 | 2027 | 2028 | 2029 | 2030
Refinery Input (btu) | 3893475215222685 | 3946915264850409 | 3988757631957885 | 4.3191e+15 | 4.3731e+15 | 4.4136e+15 | 4473389751389453 | 4545716943555225 | 4604191672705465 | 4661983675399792 | 4715907023441467 | 4801004266451470 | 4852585783408290 | 4850168990776088 | 4848356704717666 | 4846544418448068
Refinery Energy Own Use (btu)
Petroleum Diesel | 2.125e+14 | 2.1472e+14 | 2.1147e+14 | 2.194e+14 | 2.2013e+14 | 2.1443e+14 | 2.1514e+14 | 2.1375e+14 | 2.1596e+14 | 2.1571e+14 | 2.1606e+14 | 2.2348e+14 | 2.2184e+14 | 2.2268e+14 | 2.2534e+14 | 2.2407e+14
Natural Gas | 1.0031e+14 | 9.506e+13 | 9.226e+13 | 9.718e+13 | 9.9115e+13 | 1.0112e+14 | 1.0406e+14 | 1.0446e+14 | 1.0596e+14 | 1.0903e+14 | 1.0108e+14 | 1.0614e+14 | 1.0173e+14 | 1.0285e+14 | 1.0119e+14 | 1.0053e+14
Electricity | 0 | 0 | 0 | 0 | 0 | 0 | 0 | 0 | 0 | 0 | 0 | 0 | 0 | 0 | 0 | 0
Chemicals Adjustments
| 2015 | 2016 | 2017 | 2018 | 2019 | 2020 | 2021 | 2022 | 2023 | 2024 | 2025 | 2026 | 2027 | 2028 | 2029 | 2030
Chemicals Input (btu) | 1456245627507059 | 1.6323e+15 | 1.8258e+15 | 1.996e+15 | 2.132e+15 | 2260730984804186 | 2.4052e+15 | 2533126947146509 | 2.6786e+15 | 2.8165e+15 | 2.9697e+15 | 3122550391197464 | 3291147354929984 | 3.2911e+15 | 3.2911e+15 | 3291147284859192
Chemicals Energy Own Use (btu)
Petroleum Diesel | 5.7803e+13 | 5.931e+13 | 6.9085e+13 | 6.3126e+13 | 5.8696e+13 | 5.678e+13 | 5.564e+13 | 5.4271e+13 | 5.8572e+13 | 6.0442e+13 | 6.1527e+13 | 6.4534e+13 | 6.649e+13 | 6.6186e+13 | 6.5166e+13 | 6.5629e+13
Natural Gas | 4.8594e+14 | 5.4282e+14 | 580164701094764 | 6.3784e+14 | 6.8163e+14 | 7.2539e+14 | 7.7452e+14 | 8.1756e+14 | 8.5613e+14 | 8.9758e+14 | 943543479830227 | 9.8682e+14 | 1037222199249874 | 1.0332e+15 | 1.03e+15 | 1.0228e+15
Electricity | 3.1583e+13 | 34385085562720 | 3.6419e+13 | 3.9026e+13 | 4.1256e+13 | 4.3729e+13 | 4.6493e+13 | 4.8915e+13 | 5.1753e+13 | 5.4494e+13 | 5.7547e+13 | 6.0575e+13 | 6.3943e+13 | 6.3943e+13 | 6.3943e+13 | 6.3943e+13
Desalination Adjustments
| 2015 | 2016 | 2017 | 2018 | 2019 | 2020 | 2021 | 2022 | 2023 | 2024 | 2025 | 2026 | 2027 | 2028 | 2029 | 2030
Electricity Production (btu) | 2.0679e+14 | 2.0936e+14 | 2.1194e+14 | 2.1457e+14 | 2.2157e+14 | 2.2412e+14 | 2.2687e+14 | 2.298e+14 | 2.4953e+14 | 2.5339e+14 | 2.5725e+14 | 2.608e+14 | 2.6436e+14 | 2.7071e+14 | 2.7426e+14 | 2.7863e+14
Electricity Production by Input Fuel
arablight | 4.802e+13 | 5.0134e+13 | 5.1773e+13 | 5.357e+13 | 5.7304e+13 | 5.8939e+13 | 5.9876e+13 | 6.0781e+13 | 8.6446e+13 | 8.8564e+13 | 9.0666e+13 | 9.3045e+13 | 9.5443e+13 | 1.0196e+14 | 1.0428e+14 | 1.0648e+14
diesel | 2.3209e+12 | 2.3012e+12 | 2.2839e+12 | 2.2655e+12 | 2.225e+12 | 2.2093e+12 | 2.1885e+12 | 2.1673e+12 | 2.0472e+12 | 2.0263e+12 | 2.0064e+12 | 1.9881e+12 | 1.9702e+12 | 1.9377e+12 | 1.9219e+12 | 1.9047e+12
hfo | 3.7595e+13 | 3.7277e+13 | 3.6996e+13 | 3.6698e+13 | 3.6041e+13 | 3.5788e+13 | 3.545e+13 | 3.5108e+13 | 3.3161e+13 | 3.2823e+13 | 3.2501e+13 | 3.2205e+13 | 3.1915e+13 | 3.1388e+13 | 3.1132e+13 | 3.0854e+13
methane | 1.1885e+14 | 1.1965e+14 | 1.2089e+14 | 1.2204e+14 | 1.26e+14 | 1.2718e+14 | 1.2935e+14 | 1.3175e+14 | 1.2788e+14 | 1.2998e+14 | 1.3208e+14 | 1.3356e+14 | 1.3503e+14 | 1.3542e+14 | 1.3692e+14 | 1.3939e+14
Electricity Generation Requirements
arablight | 1.3802e+14 | 1.441e+14 | 1.4881e+14 | 1.5398e+14 | 1.6471e+14 | 1.6941e+14 | 1.721e+14 | 1.747e+14 | 2.4847e+14 | 254558731597888 | 2.606e+14 | 2.6744e+14 | 2.7433e+14 | 293051246695014 | 2.9974e+14 | 3.0605e+14
diesel | 4.9307e+12 | 4.8889e+12 | 4.8521e+12 | 4.813e+12 | 4.7269e+12 | 4.6937e+12 | 4.6494e+12 | 4.6045e+12 | 4.3492e+12 | 4.3048e+12 | 4.2626e+12 | 4.2238e+12 | 4.1857e+12 | 4.1166e+12 | 4.0831e+12 | 4.0466e+12
hfo | 7.9871e+13 | 7.9194e+13 | 7.8597e+13 | 77964295676597 | 7.6569e+13 | 7.6032e+13 | 7.5314e+13 | 7.4587e+13 | 7.0451e+13 | 6.9732e+13 | 6.9048e+13 | 6.8419e+13 | 6.7803e+13 | 6.6684e+13 | 6.614e+13 | 6.5549e+13
methane | 3.0898e+14 | 3.1105e+14 | 3.1428e+14 | 3.1727e+14 | 3.2755e+14 | 3.3064e+14 | 3.3628e+14 | 3.425e+14 | 3.3245e+14 | 3.3791e+14 | 3.4336e+14 | 347230025957497 | 3.5104e+14 | 3.5206e+14 | 3.5596e+14 | 3.6238e+14
Adjusted Input Fuel Consumption
arablight | 2.4412e+12 | 3.803e+12 | 5.0863e+12 | 6.5559e+12 | 1.0141e+13 | 1.1702e+13 | 1.3643e+13 | 1.5686e+13 | 3.8207e+13 | 4.2171e+13 | 4.6179e+13 | 5.0286e+13 | 5.4546e+13 | 6.4162e+13 | 6.8627e+13 | 7.3467e+13
diesel | 1.8582e+12 | 1.9e+12 | 1.9368e+12 | 1.9759e+12 | 2.062e+12 | 2.0952e+12 | 2.1396e+12 | 2.1844e+12 | 2.4398e+12 | 2.4841e+12 | 2.5263e+12 | 2.5652e+12 | 2.6032e+12 | 2.6723e+12 | 2.7058e+12 | 2.7424e+12
hfo | 3.01e+13 | 3.0778e+13 | 3.1374e+13 | 3.2007e+13 | 3.3402e+13 | 3.3939e+13 | 3.4658e+13 | 3.5385e+13 | 3.9521e+13 | 4.024e+13 | 4.0923e+13 | 4.1552e+13 | 4.2169e+13 | 4.3288e+13 | 4.3831e+13 | 4.4423e+13
natural gas | 3.8677e+13 | 4.1929e+13 | 4.507e+13 | 4.8445e+13 | 5.6894e+13 | 6.0173e+13 | 6.4991e+13 | 7.0176e+13 | 9.1633e+13 | 9.7582e+13 | 1.0354e+14 | 1.0886e+14 | 1.1425e+14 | 1.2241e+14 | 1.277e+14 | 1.3445e+14
petroleum diesel | 3.44e+13 | 3.6481e+13 | 3.8397e+13 | 4.0539e+13 | 4.5605e+13 | 4.7736e+13 | 5.044e+13 | 5.3256e+13 | 8.0168e+13 | 8.4895e+13 | 8.9629e+13 | 9.4403e+13 | 9.9318e+13 | 1.1012e+14 | 1.1516e+14 | 1.2063e+14
electricity | 3.3e+12 | 3.3e+12 | 3.3e+12 | 3.3e+12 | 3.3e+12 | 3.3e+12 | 3.3e+12 | 3.3e+12 | 3.3e+12 | 3.3e+12 | 3.3e+12 | 3.3e+12 | 3.3e+12 | 3.3e+12 | 3.3e+12 | 3.3e+12
Iron and Steel Calculations
Fuel | EPS Fuel Type | 2015 | 2016 | 2017 | 2018 | 2019 | 2020 | 2021 | 2022 | 2023 | 2024 | 2025 | 2026 | 2027 | 2028 | 2029 | 2030
Arabheavy | Petroleum Diesel | 1.4642e+14 | 1.4836e+14 | 1.5324e+14 | 1.5837e+14 | 1.6349e+14 | 1.683e+14 | 1.7343e+14 | 1.788e+14 | 1.8414e+14 | 1.8949e+14 | 1.9473e+14 | 1.9656e+14 | 1.9761e+14 | 1.9761e+14 | 1.9761e+14 | 1.9761e+14
Electricity | Electricity | 2.6616e+13 | 2.6967e+13 | 2.7856e+13 | 2.8787e+13 | 2.9719e+13 | 3.0593e+13 | 3.1525e+13 | 3.2501e+13 | 3.3472e+13 | 3.4445e+13 | 3.5398e+13 | 3.573e+13 | 3.592e+13 | 3.592e+13 | 3.592e+13 | 3.592e+13
methane | Natural Gas | 1.1504e+14 | 1.1656e+14 | 1.2041e+14 | 1.2443e+14 | 1.2846e+14 | 1.3224e+14 | 1.3626e+14 | 1.4048e+14 | 1.4468e+14 | 1.4889e+14 | 1.53e+14 | 1.5444e+14 | 1.5526e+14 | 1.5526e+14 | 1.5526e+14 | 1.5526e+14
Aluminum Calculations
Fuel | EPS Fuel Type | 2015 | 2016 | 2017 | 2018 | 2019 | 2020 | 2021 | 2022 | 2023 | 2024 | 2025 | 2026 | 2027 | 2028 | 2029 | 2030
Electricity | Electricity | 4.2094e+13 | 4.265e+13 | 4.4055e+13 | 4.5528e+13 | 4.7002e+13 | 4.8385e+13 | 4.9858e+13 | 5.1401e+13 | 5.2938e+13 | 5.4476e+13 | 5.5983e+13 | 5.6509e+13 | 5.6809e+13 | 5.6809e+13 | 5.6809e+13 | 5.6809e+13
Petroleum Diesel | Petroleum Diesel | 3.5958e+13 | 3.6101e+13 | 3.6081e+13 | 3.6116e+13 | 3.6149e+13 | 3.6113e+13 | 3.6144e+13 | 3.6231e+13 | 3.6309e+13 | 3.6383e+13 | 3.6434e+13 | 3.6776e+13 | 3.6971e+13 | 3.6971e+13 | 3.6971e+13 | 3.6971e+13
Natural Gas | Natural Gas | 1.3344e+13 | 1.3853e+13 | 1.5519e+13 | 1.7209e+13 | 1.8902e+13 | 2.0558e+13 | 2.2252e+13 | 2.3973e+13 | 2.5695e+13 | 2.7422e+13 | 2.9137e+13 | 2.9411e+13 | 2.9567e+13 | 2.9567e+13 | 2.9567e+13 | 2.9567e+13
Agriculture Calculations
Fuel | EPS Fuel Type | 2015 | 2016 | 2017 | 2018 | 2019 | 2020 | 2021 | 2022 | 2023 | 2024 | 2025 | 2026 | 2027 | 2028 | 2029 | 2030 | 2031 | 2032 | 2033 | 2034 | 2035 | 2036 | 2037 | 2038 | 2039 | 2040 | 2041 | 2042 | 2043 | 2044 | 2045 | 2046 | 2047 | 2048 | 2049 | 2050
Electricity | Electricity | 1.5619e+13 | 1.5974e+13 | 1.6302e+13 | 1.6607e+13 | 1.6897e+13 | 1.7179e+13 | 1.7453e+13 | 1.7717e+13 | 1.7971e+13 | 1.8218e+13 | 1.8456e+13 | 1.8687e+13 | 1.8911e+13 | 1.9128e+13 | 1.9337e+13 | 1.954e+13 | 1.9736e+13 | 1.9926e+13 | 2.0109e+13 | 2.0283e+13 | 2.0449e+13 | 2.0607e+13 | 2.0757e+13 | 2.0899e+13 | 2.1037e+13 | 2.1172e+13 | 2.1303e+13 | 2.143e+13 | 2.1554e+13 | 2.1674e+13 | 2.179e+13 | 2.1902e+13 | 2.2009e+13 | 2.2111e+13 | 2.2208e+13 | 2.23e+13
Other Industries Calculations
All Industries Fuel Consumption (excludes refining and desalination) | 2015 | 2016 | 2017 | 2018 | 2019 | 2020 | 2021 | 2022 | 2023 | 2024 | 2025 | 2026 | 2027 | 2028 | 2029 | 2030 | 2031 | 2032 | 2033 | 2034 | 2035 | 2036 | 2037 | 2038 | 2039 | 2040 | 2041 | 2042 | 2043 | 2044 | 2045 | 2046 | 2047 | 2048 | 2049 | 2050
Petroleum Diesel | 5.1337e+14 | 7.6815e+14 | 7.8146e+14 | 7.9073e+14 | 7.9726e+14 | 7.9655e+14 | 8.0398e+14 | 8.0949e+14 | 8.4834e+14 | 8.601e+14 | 8.7157e+14 | 888943820173619 | 8.9542e+14 | 9.0675e+14 | 9.1343e+14 | 9.1809e+14 | 9.4394e+14 | 9.571e+14 | 9.7025e+14 | 9.834e+14 | 9.9655e+14 | 1.0097e+15 | 1022852658993993 | 1.036e+15 | 1049155418138837 | 1.0623e+15 | 1075458177283681 | 1.0886e+15 | 1101760936428525 | 1.1149e+15 | 1.1281e+15 | 1.1412e+15 | 1.1544e+15 | 1.1675e+15 | 1.1807e+15 | 1.1938e+15
Electricity | 1.2521e+14 | 1.342e+14 | 1.39e+14 | 1.4508e+14 | 1.5077e+14 | 1.5572e+14 | 1.6192e+14 | 1.6863e+14 | 1.7568e+14 | 1.8262e+14 | 1.8955e+14 | 1.9847e+14 | 2.0528e+14 | 2.055e+14 | 2.0571e+14 | 2.0591e+14 | 2.1931e+14 | 2.2465e+14 | 229992706133218 | 2.3533e+14 | 2.4068e+14 | 2.4602e+14 | 2.5136e+14 | 2.567e+14 | 2.6205e+14 | 2.6739e+14 | 2.7273e+14 | 2.7807e+14 | 2.8341e+14 | 2.8876e+14 | 2.941e+14 | 2.9944e+14 | 3.0478e+14 | 3.1012e+14 | 3.1547e+14 | 3.2081e+14
Natural Gas | 715712259241002 | 9.1505e+14 | 970917242431874 | 1.0553e+15 | 1.1278e+15 | 1.195e+15 | 1.2703e+15 | 1337411298053550 | 1.4174e+15 | 1.4864e+15 | 1.5488e+15 | 1.6041e+15 | 1.6565e+15 | 1.6618e+15 | 1.6622e+15 | 1.6611e+15 | 1.7832e+15 | 1.8291e+15 | 1.875e+15 | 1.921e+15 | 1966888043072800 | 2012813872637212 | 2.0587e+15 | 2.1047e+15 | 2150591361330454 | 2.1965e+15 | 2.2424e+15 | 2288368850023696 | 2.3343e+15 | 2380220509152526 | 2426146338716938 | 2472072168281348 | 2517997997845770 | 2563923827410180 | 2609849656974590 | 2655775486539012
Total Industry Fuel Consumption by Fuel | 2015 | 2016 | 2017 | 2018 | 2019 | 2020 | 2021 | 2022 | 2023 | 2024 | 2025 | 2026 | 2027 | 2028 | 2029 | 2030 | 2031 | 2032 | 2033 | 2034 | 2035 | 2036 | 2037 | 2038 | 2039 | 2040 | 2041 | 2042 | 2043 | 2044 | 2045 | 2046 | 2047 | 2048 | 2049 | 2050
Petroleum Diesel | 929063246966400
Electricity | 168880537835220
Natural Gas | 729975572224800
Other Industries Fuel Consumption by Fuel | 2015 | 2015: 2016; 2016: 2017; 2017: 2018; 2018: 2019; 2019: 2020; 2020: 2021; 2021: 2022; 2022: 2023; 2023: 2024; 2024: 2025; 2025: 2026; 2026: 2027; 2027: 2028; 2028: 2029; 2029: 2030
Petroleum Diesel | 4.157e+14 | 2015: 4.225e+14; 2016: 4.3216e+14; 2017: 4.6432e+14; 2018: 4.7362e+14; 2019: 4.8175e+14; 2020: 4.9183e+14; 2021: 5.0233e+14; 2022: 5.1998e+14; 2023: 5.2993e+14; 2024: 540066564556570; 2025: 5.5283e+14; 2026: 5.6337e+14; 2027: 5.6557e+14; 2028: 5.6636e+14; 2029: 5.6715e+14
Electricity | 4.3672e+13 | 2015: 4.4863e+13; 2016: 4.6149e+13; 2017: 4.751e+13; 2018: 4.8826e+13; 2019: 5.0252e+13; 2020: 5.1702e+13; 2021: 5.3539e+13; 2022: 5.5838e+13; 2023: 5.7873e+13; 2024: 5.9982e+13; 2025: 6.2294e+13; 2026: 6.4238e+13; 2027: 6.6179e+13; 2028: 6.826e+13; 2029: 7.0241e+13
Natural Gas | 14263312983798 | 2015: 1.5644e+13; 2016: 1.7258e+13; 2017: 1.8872e+13; 2018: 2.0328e+13; 2019: 2.1574e+13; 2020: 2.2928e+13; 2021: 2.4219e+13; 2022: 2.5591e+13; 2023: 2.6935e+13; 2024: 2.8347e+13; 2025: 2.9145e+13; 2026: 3.0007e+13; 2027: 3.0077e+13; 2028: 3.0148e+13; 2029: 3.0248e+13
Annualized Energy Consumption
Data Sector Name | EPS Sector Name | EPS Fuel Type | 2015 | 2016 | 2017 | 2018 | 2019 | 2020 | 2021 | 2022 | 2023 | 2024 | 2025 | 2026 | 2027 | 2028 | 2029 | 2030 | 2031 | 2032 | 2033 | 2034 | 2035 | 2036 | 2037 | 2038 | 2039 | 2040 | 2041 | 2042 | 2043 | 2044 | 2045 | 2046 | 2047 | 2048 | 2049 | 2050
Cement | Cement and other carbonate use (BTU) | electricity | 1.0627e+13 | 1.136e+13 | 1.2094e+13 | 1.2033e+13 | 1.2766e+13 | 1.4212e+13 | 1.5596e+13 | 1.699e+13 | 1.8118e+13 | 2.2725e+13 | 2.5352e+13 | 2.5352e+13 | 2.5352e+13 | 2.5352e+13 | 29172818862116 | 3.0808e+13 | 3.2442e+13 | 3.4077e+13 | 35711799698709 | 37346544907857 | 3.8981e+13 | 4.0616e+13 | 42250780535302 | 43885525744450 | 4.552e+13 | 4.7155e+13 | 48789761371895 | 50424506581043 | 5.2059e+13 | 5.3694e+13 | 55328742208488 | 56963487417636 | 5.8598e+13 | 6.0233e+13 | 6.1868e+13 | 63502468254229
Refining | Natural gas and petroleum systems (BTU) | electricity | 0 | 0 | 0 | 0 | 0 | 0 | 0 | 0 | 0 | 0 | 0 | 0 | 0 | 0 | 0 | 0 | 0 | 0 | 0 | 0 | 0 | 0 | 0 | 0 | 0 | 0 | 0 | 0 | 0 | 0 | 0 | 0 | 0 | 0 | 0 | 0
Iron and Steel | Iron and steel (BTU) | electricity | 7.9754e+12 | 8.3504e+12 | 8.7102e+12 | 8.5118e+12 | 8.8552e+12 | 9.6553e+12 | 1.0384e+13 | 1.109e+13 | 1.1605e+13 | 1.4409e+13 | 1.5982e+13 | 1.5982e+13 | 1.5982e+13 | 1.5982e+13 | 1.8123e+13 | 1.9055e+13 | 19988090423749 | 20920816136584 | 2.1854e+13 | 2.2786e+13 | 2.3719e+13 | 2.4652e+13 | 2.5584e+13 | 2.6517e+13 | 27449896126428 | 28382621839263 | 2.9315e+13 | 3.0248e+13 | 3.1181e+13 | 3.2114e+13 | 3.3046e+13 | 3.3979e+13 | 34911701829107 | 35844427541942 | 36777153254777 | 3.771e+13
Petrochemicals | Chemicals (BTU) | electricity | 3.7047e+13 | 3.9699e+13 | 4.1968e+13 | 4.4483e+13 | 4.7295e+13 | 4.9759e+13 | 5.2646e+13 | 5.5433e+13 | 5.8539e+13 | 6.162e+13 | 6.5046e+13 | 6.5046e+13 | 6.5046e+13 | 6.5046e+13 | 7.057e+13 | 7.2756e+13 | 7.4942e+13 | 7.7128e+13 | 7.9314e+13 | 8.15e+13 | 8.3686e+13 | 8.5872e+13 | 88057954168166 | 90243922206777 | 92429890245388 | 94615858283999 | 96801826322610 | 98987794361221 | 101173762399832 | 103359730438443 | 105545698477054 | 107731666515665 | 109917634554276 | 112103602592887 | 114289570631498 | 116475538670109
Aluminum | Aluminum (BTU) | electricity | 4.2094e+13 | 4.2978e+13 | 4.3862e+13 | 4.4659e+13 | 4.5543e+13 | 4.6498e+13 | 4.7447e+13 | 4.8398e+13 | 4.9318e+13 | 4.9824e+13 | 5.0112e+13 | 5.0112e+13 | 5.0112e+13 | 5.0112e+13 | 5.1594e+13 | 52111053985383 | 5.2629e+13 | 5.3146e+13 | 5.3663e+13 | 5.4181e+13 | 5.4698e+13 | 5.5216e+13 | 55733345514308 | 5.6251e+13 | 5.6768e+13 | 5.7286e+13 | 5.7803e+13 | 5.8321e+13 | 5.8838e+13 | 59355637043233 | 5.9873e+13 | 6.0391e+13 | 6.0908e+13 | 6.1426e+13 | 6.1943e+13 | 6.246e+13
Desalination | Desalination (BTU) | electricity | 3.3e+12 | 3.3e+12 | 3.3e+12 | 3.3e+12 | 3.3e+12 | 3.3e+12 | 3.3e+12 | 3.3e+12 | 3.3e+12 | 3.3e+12 | 3.3e+12 | 3.3e+12 | 3.3e+12 | 3.3e+12 | 3.3e+12 | 3.3e+12 | 3.3e+12 | 3.3e+12 | 3.3e+12 | 3.3e+12 | 3.3e+12 | 3.3e+12 | 3.3e+12 | 3.3e+12 | 3.3e+12 | 3.3e+12 | 3.3e+12 | 3.3e+12 | 3.3e+12 | 3.3e+12 | 3.3e+12 | 3.3e+12 | 3.3e+12 | 3.3e+12 | 3.3e+12 | 3.3e+12
Agriculture | Agriculture (BTU) | electricity | 1.5619e+13 | 1.5974e+13 | 1.6302e+13 | 1.6607e+13 | 1.6897e+13 | 1.7179e+13 | 1.7453e+13 | 1.7717e+13 | 1.7971e+13 | 1.8218e+13 | 1.8456e+13 | 1.8687e+13 | 1.8911e+13 | 1.9128e+13 | 1.9423e+13 | 1.967e+13 | 1.9918e+13 | 2.0165e+13 | 2.0412e+13 | 2.066e+13 | 2.0907e+13 | 2.1155e+13 | 2.1402e+13 | 2.165e+13 | 2.1897e+13 | 2.2145e+13 | 2.2392e+13 | 2.264e+13 | 2.2887e+13 | 2.3134e+13 | 2.3382e+13 | 2.3629e+13 | 2.3877e+13 | 2.4124e+13 | 2.4372e+13 | 2.4619e+13
Other | Other industries (BTU) | electricity | 5.5519e+13 | 57158704219818 | 5.8742e+13 | 6.046e+13 | 6.2207e+13 | 6.442e+13 | 6.718e+13 | 6.9633e+13 | 7.2173e+13 | 7.4959e+13 | 7.7302e+13 | 7.9638e+13 | 8.2146e+13 | 8.4532e+13 | 87188862959093 | 89692457765701 | 92196052572309 | 94699647378918 | 97203242185526 | 99706836992134 | 102210431798742 | 104714026605350 | 107217621411959 | 109721216218567 | 112224811025175 | 114728405831783 | 117232000638391 | 119735595445000 | 122239190251608 | 124742785058216 | 127246379864824 | 129749974671433 | 132253569478041 | 134757164284649 | 137260759091257 | 139764353897865
Cement | Cement and other carbonate use (BTU) | crude | 8.6962e+13 | 8.6962e+13 | 8.6962e+13 | 8.6962e+13 | 8.6962e+13 | 8.6962e+13 | 8.6962e+13 | 8.6962e+13 | 8.6962e+13 | 8.6962e+13 | 8.6962e+13 | 8.6962e+13 | 8.6962e+13 | 8.6962e+13 | 8.6962e+13 | 8.6962e+13 | 8.6962e+13 | 8.6962e+13 | 8.6962e+13 | 8.6962e+13 | 8.6962e+13 | 8.6962e+13 | 8.6962e+13 | 8.6962e+13 | 8.6962e+13 | 8.6962e+13 | 8.6962e+13 | 8.6962e+13 | 8.6962e+13 | 8.6962e+13 | 8.6962e+13 | 8.6962e+13 | 8.6962e+13 | 8.6962e+13 | 8.6962e+13 | 8.6962e+13
Refining | Natural gas and petroleum systems (BTU) | crude | 2.5115e+14 | 2.72e+14 | 2.6776e+14 | 2.5816e+14 | 2.6104e+14 | 2.5602e+14 | 2.5669e+14 | 2.5413e+14 | 2.5643e+14 | 2.5751e+14 | 257722475223671 | 2.6172e+14 | 2.5695e+14 | 2.5795e+14 | 2.5814e+14 | 2.5823e+14 | 2.5833e+14 | 2.5842e+14 | 2.5852e+14 | 2.5861e+14 | 2.5871e+14 | 2.588e+14 | 2.589e+14 | 2.5899e+14 | 2.5909e+14 | 2.5918e+14 | 2.5927e+14 | 2.5937e+14 | 2.5946e+14 | 2.5956e+14 | 2.5965e+14 | 2.5975e+14 | 2.5984e+14 | 2.5994e+14 | 2.6003e+14 | 2.6013e+14
Iron and Steel | Iron and steel (BTU) | crude | 6.5263e+13 | 6.3921e+13 | 6.2632e+13 | 6.1515e+13 | 6.0321e+13 | 5.9081e+13 | 5.7899e+13 | 5.6763e+13 | 5.5703e+13 | 5.5138e+13 | 5.4821e+13 | 5.4821e+13 | 5.4821e+13 | 5.4821e+13 | 5.3049e+13 | 5.2436e+13 | 5.1823e+13 | 5.1211e+13 | 50597818761952 | 4.9985e+13 | 4.9372e+13 | 4.876e+13 | 4.8147e+13 | 4.7534e+13 | 46921490456129 | 46308769071825 | 4.5696e+13 | 4.5083e+13 | 4.4471e+13 | 4.3858e+13 | 4.3245e+13 | 42632440766002 | 42019719381698 | 4.1407e+13 | 4.0794e+13 | 4.0182e+13
Petrochemicals | Chemicals (BTU) | crude | 0 | 0 | 0 | 0 | 0 | 0 | 0 | 0 | 0 | 0 | 0 | 0 | 0 | 0 | 0 | 0 | 0 | 0 | 0 | 0 | 0 | 0 | 0 | 0 | 0 | 0 | 0 | 0 | 0 | 0 | 0 | 0 | 0 | 0 | 0 | 0
Aluminum | Aluminum (BTU) | crude | 0 | 0 | 0 | 0 | 0 | 0 | 0 | 0 | 0 | 0 | 0 | 0 | 0 | 0 | 0 | 0 | 0 | 0 | 0 | 0 | 0 | 0 | 0 | 0 | 0 | 0 | 0 | 0 | 0 | 0 | 0 | 0 | 0 | 0 | 0 | 0
Desalination | Desalination (BTU) | crude | 5.0863e+12 | 6.5559e+12 | 1.0141e+13 | 1.1702e+13 | 1.3643e+13 | 1.5686e+13 | 3.8207e+13 | 4.2171e+13 | 4.6179e+13 | 5.0286e+13 | 5.4546e+13 | 6.4162e+13 | 6.8627e+13 | 7.3467e+13 | 82697774803126 | 89243275069784 | 95788775336444 | 102334275603102 | 108879775869762 | 115425276136420 | 121970776403080 | 128516276669738 | 135061776936398 | 141607277203056 | 148152777469716 | 154698277736374 | 161243778003034 | 167789278269692 | 174334778536352 | 180880278803010 | 187425779069670 | 193971279336328 | 200516779602988 | 207062279869646 | 213607780136304 | 220153280402964
Agriculture | Agriculture (BTU) | crude | 0 | 0 | 0 | 0 | 0 | 0 | 0 | 0 | 0 | 0 | 0 | 0 | 0 | 0 | 0 | 0 | 0 | 0 | 0 | 0 | 0 | 0 | 0 | 0 | 0 | 0 | 0 | 0 | 0 | 0 | 0 | 0 | 0 | 0 | 0 | 0
Other | Other industries (BTU) | crude | 5.9881e+13 | 6.4968e+13 | 6.5731e+13 | 6.6152e+13 | 6.7614e+13 | 6.8713e+13 | 7.0752e+13 | 7.1709e+13 | 7.2611e+13 | 7.3972e+13 | 7.4854e+13 | 7.5171e+13 | 7.5283e+13 | 7.5396e+13 | 77571679592020 | 78474265741306 | 7.9377e+13 | 8.0279e+13 | 8.1182e+13 | 8.2085e+13 | 8.2987e+13 | 83889782637021 | 84792368786307 | 8.5695e+13 | 8.6598e+13 | 8.75e+13 | 8.8403e+13 | 8.9305e+13 | 9.0208e+13 | 91110471831308 | 92013057980594 | 9.2916e+13 | 9.3818e+13 | 9.4721e+13 | 9.5623e+13 | 9.6526e+13
Cement | Cement and other carbonate use (BTU) | natural gas | 6.795e+13 | 7.5279e+13 | 8.2607e+13 | 8.9936e+13 | 9.7264e+13 | 1.0453e+14 | 1.118e+14 | 1.1907e+14 | 1.2634e+14 | 1.2634e+14 | 1.2634e+14 | 1.2634e+14 | 1.2634e+14 | 1.2634e+14 | 136037253263918 | 139121458402497 | 142205663541077 | 145289868679656 | 148374073818235 | 151458278956815 | 154542484095394 | 157626689233974 | 160710894372553 | 163795099511132 | 166879304649712 | 169963509788291 | 173047714926870 | 176131920065450 | 179216125204029 | 182300330342609 | 185384535481188 | 188468740619767 | 191552945758347 | 194637150896926 | 197721356035505 | 200805561174085
Refining | Natural gas and petroleum systems (BTU) | natural gas | 1.1856e+14 | 1.2042e+14 | 1.1682e+14 | 1.1435e+14 | 1.1753e+14 | 1.2073e+14 | 1.2416e+14 | 1.242e+14 | 1.2582e+14 | 1.3016e+14 | 1.2057e+14 | 1.243e+14 | 1.1782e+14 | 1.1914e+14 | 1.2205e+14 | 1.2198e+14 | 1.2191e+14 | 1.2184e+14 | 1.2177e+14 | 1.217e+14 | 1.2163e+14 | 1.2156e+14 | 1.2149e+14 | 1.2141e+14 | 1.2134e+14 | 1.2127e+14 | 1.212e+14 | 1.2113e+14 | 1.2106e+14 | 1.2099e+14 | 1.2092e+14 | 1.2085e+14 | 1.2077e+14 | 1.207e+14 | 1.2063e+14 | 1.2056e+14
Iron and Steel | Iron and steel (BTU) | natural gas | 5.0995e+13 | 5.5333e+13 | 5.9496e+13 | 6.3618e+13 | 6.7466e+13 | 7.1019e+13 | 7.4439e+13 | 7.7723e+13 | 8.0928e+13 | 8.0107e+13 | 7.9647e+13 | 7.9647e+13 | 7.9647e+13 | 7.9647e+13 | 8.3727e+13 | 84945662636731 | 8.6164e+13 | 8.7382e+13 | 88600449983420 | 8.9819e+13 | 91036974881213 | 9.2255e+13 | 9.3473e+13 | 94691762227902 | 9.591e+13 | 97128287125695 | 9.8347e+13 | 9.9565e+13 | 100783074472384 | 1.02e+14 | 103219599370177 | 104437861819073 | 1.0566e+14 | 106874386716866 | 1.0809e+14 | 109310911614659
Petrochemicals | Chemicals (BTU) | natural gas | 3.0322e+14 | 3.3218e+14 | 3.3944e+14 | 3.6127e+14 | 3.8386e+14 | 4.0532e+14 | 4.2969e+14 | 4.5255e+14 | 4.7218e+14 | 4.9481e+14 | 5.1956e+14 | 5.1679e+14 | 5.1536e+14 | 5.1336e+14 | 556848015563896 | 572575294046896 | 588302572529896 | 604029851012896 | 619757129495892 | 635484407978892 | 651211686461892 | 666938964944892 | 682666243427892 | 698393521910892 | 714120800393892 | 729848078876892 | 745575357359892 | 761302635842892 | 777029914325888 | 792757192808888 | 808484471291888 | 824211749774888 | 839939028257888 | 855666306740888 | 871393585223888 | 887120863706888
Aluminum | Aluminum (BTU) | natural gas | 2.1626e+13 | 2.3356e+13 | 2.5027e+13 | 2.6593e+13 | 2.8163e+13 | 2.9729e+13 | 3.1259e+13 | 3.276e+13 | 3.4215e+13 | 3.4565e+13 | 3.4765e+13 | 3.4765e+13 | 3.4765e+13 | 3.4765e+13 | 3.6927e+13 | 3.7646e+13 | 3.8364e+13 | 3.9083e+13 | 39801409493175 | 4.052e+13 | 41238529809652 | 4.1957e+13 | 4.2676e+13 | 4.3394e+13 | 4.4113e+13 | 44831330600845 | 4.555e+13 | 46268450917322 | 4.6987e+13 | 4.7706e+13 | 4.8424e+13 | 4.9143e+13 | 49861251708515 | 5.058e+13 | 51298372024992 | 5.2017e+13
Desalination | Desalination (BTU) | natural gas | 4.507e+13 | 4.8445e+13 | 5.6894e+13 | 6.0173e+13 | 6.4991e+13 | 7.0176e+13 | 9.1633e+13 | 9.7582e+13 | 1.0354e+14 | 1.0886e+14 | 1.1425e+14 | 1.2241e+14 | 1.277e+14 | 1.3445e+14 | 144793292192642 | 152290474849688 | 159787657506732 | 167284840163778 | 174782022820822 | 182279205477866 | 189776388134912 | 197273570791956 | 204770753449002 | 212267936106046 | 219765118763090 | 227262301420136 | 234759484077180 | 242256666734226 | 249753849391270 | 257251032048314 | 264748214705360 | 272245397362404 | 279742580019450 | 287239762676494 | 294736945333538 | 302234127990584
Agriculture | Agriculture (BTU) | natural gas | 0 | 0 | 0 | 0 | 0 | 0 | 0 | 0 | 0 | 0 | 0 | 0 | 0 | 0 | 0 | 0 | 0 | 0 | 0 | 0 | 0 | 0 | 0 | 0 | 0 | 0 | 0 | 0 | 0 | 0 | 0 | 0 | 0 | 0 | 0 | 0
Other | Other industries (BTU) | natural gas | 2.8619e+14 | 310972891622685 | 334274559930169 | 3.5352e+14 | 3.7468e+14 | 3.9496e+14 | 4.1647e+14 | 4.3754e+14 | 459657129116153 | 4.7235e+14 | 4.8601e+14 | 4.8774e+14 | 4.8946e+14 | 4.9193e+14 | 525452250917156 | 538974512025144 | 552496773133136 | 566019034241124 | 579541295349112 | 593063556457104 | 606585817565092 | 620108078673080 | 633630339781072 | 647152600889060 | 660674861997052 | 674197123105040 | 687719384213028 | 701241645321020 | 714763906429008 | 728286167536996 | 741808428644988 | 755330689752976 | 768852950860968 | 782375211968956 | 795897473076944 | 809419734184936
Cement | Cement and other carbonate use (BTU) | heavy fuel oil | 2.1832e+14 | 2.1832e+14 | 2.1832e+14 | 2.1832e+14 | 2.1832e+14 | 2.1832e+14 | 2.1832e+14 | 2.1832e+14 | 2.1832e+14 | 2.1832e+14 | 2.1832e+14 | 2.1832e+14 | 2.1832e+14 | 2.1832e+14 | 2.1832e+14 | 2.1832e+14 | 2.1832e+14 | 2.1832e+14 | 2.1832e+14 | 2.1832e+14 | 2.1832e+14 | 2.1832e+14 | 2.1832e+14 | 2.1832e+14 | 2.1832e+14 | 2.1832e+14 | 2.1832e+14 | 2.1832e+14 | 2.1832e+14 | 2.1832e+14 | 2.1832e+14 | 2.1832e+14 | 2.1832e+14 | 2.1832e+14 | 2.1832e+14 | 2.1832e+14
Refining | Natural gas and petroleum systems (BTU) | heavy fuel oil | 0 | 0 | 0 | 0 | 0 | 0 | 0 | 0 | 0 | 0 | 0 | 0 | 0 | 0 | 0 | 0 | 0 | 0 | 0 | 0 | 0 | 0 | 0 | 0 | 0 | 0 | 0 | 0 | 0 | 0 | 0 | 0 | 0 | 0 | 0 | 0
Iron and Steel | Iron and steel (BTU) | heavy fuel oil | 1.6385e+14 | 1.6048e+14 | 1.5724e+14 | 1.5444e+14 | 1.5144e+14 | 1.4833e+14 | 1.4536e+14 | 1.4251e+14 | 1.3984e+14 | 1.3843e+14 | 1.3763e+14 | 1.3763e+14 | 1.3763e+14 | 1.3763e+14 | 1.3318e+14 | 131643080404855 | 1.301e+14 | 128566546850000 | 127028280072573 | 1.2549e+14 | 123951746517718 | 1.2241e+14 | 120875212962863 | 1.1934e+14 | 1.178e+14 | 116260412630581 | 1.1472e+14 | 113183879075726 | 1.1165e+14 | 110107345520871 | 108569078743444 | 1.0703e+14 | 105492545188589 | 1.0395e+14 | 102416011633734 | 1.0088e+14
Petrochemicals | Chemicals (BTU) | heavy fuel oil | 0 | 0 | 0 | 0 | 0 | 0 | 0 | 0 | 0 | 0 | 0 | 0 | 0 | 0 | 0 | 0 | 0 | 0 | 0 | 0 | 0 | 0 | 0 | 0 | 0 | 0 | 0 | 0 | 0 | 0 | 0 | 0 | 0 | 0 | 0 | 0
Aluminum | Aluminum (BTU) | heavy fuel oil | 0 | 0 | 0 | 0 | 0 | 0 | 0 | 0 | 0 | 0 | 0 | 0 | 0 | 0 | 0 | 0 | 0 | 0 | 0 | 0 | 0 | 0 | 0 | 0 | 0 | 0 | 0 | 0 | 0 | 0 | 0 | 0 | 0 | 0 | 0 | 0
Desalination | Desalination (BTU) | heavy fuel oil | 3.1374e+13 | 3.2007e+13 | 3.3402e+13 | 3.3939e+13 | 3.4658e+13 | 3.5385e+13 | 3.9521e+13 | 4.024e+13 | 4.0923e+13 | 4.1552e+13 | 4.2169e+13 | 4.3288e+13 | 4.3831e+13 | 4.4423e+13 | 4.6341e+13 | 4.7385e+13 | 4.8429e+13 | 4.9473e+13 | 50516847344989 | 5.1561e+13 | 5.2605e+13 | 5.3649e+13 | 5.4693e+13 | 5.5737e+13 | 5.6781e+13 | 57824738972358 | 5.8869e+13 | 59912708008749 | 6.0957e+13 | 6.2001e+13 | 6.3045e+13 | 6.4089e+13 | 65132630599727 | 6.6177e+13 | 67220599636118 | 6.8265e+13
Agriculture | Agriculture (BTU) | heavy fuel oil | 0 | 0 | 0 | 0 | 0 | 0 | 0 | 0 | 0 | 0 | 0 | 0 | 0 | 0 | 0 | 0 | 0 | 0 | 0 | 0 | 0 | 0 | 0 | 0 | 0 | 0 | 0 | 0 | 0 | 0 | 0 | 0 | 0 | 0 | 0 | 0
Other | Other industries (BTU) | heavy fuel oil | 1.697e+14 | 1.697e+14 | 1.697e+14 | 1.697e+14 | 1.697e+14 | 1.697e+14 | 1.697e+14 | 1.697e+14 | 1.697e+14 | 1.697e+14 | 1.697e+14 | 1.697e+14 | 1.697e+14 | 1.697e+14 | 1.697e+14 | 1.697e+14 | 1.697e+14 | 1.697e+14 | 1.697e+14 | 1.697e+14 | 1.697e+14 | 1.697e+14 | 1.697e+14 | 1.697e+14 | 1.697e+14 | 1.697e+14 | 1.697e+14 | 1.697e+14 | 1.697e+14 | 1.697e+14 | 1.697e+14 | 1.697e+14 | 1.697e+14 | 1.697e+14 | 1.697e+14 | 1.697e+14
Cement | Cement and other carbonate use (BTU) | petroleum diesel | 0 | 0 | 0 | 0 | 0 | 0 | 0 | 0 | 0 | 0 | 0 | 0 | 0 | 0 | 0 | 0 | 0 | 0 | 0 | 0 | 0 | 0 | 0 | 0 | 0 | 0 | 0 | 0 | 0 | 0 | 0 | 0 | 0 | 0 | 0 | 0
Refining | Natural gas and petroleum systems (BTU) | petroleum diesel | 0 | 0 | 0 | 0 | 0 | 0 | 0 | 0 | 0 | 0 | 0 | 0 | 0 | 0 | 0 | 0 | 0 | 0 | 0 | 0 | 0 | 0 | 0 | 0 | 0 | 0 | 0 | 0 | 0 | 0 | 0 | 0 | 0 | 0 | 0 | 0
Iron and Steel | Iron and steel (BTU) | petroleum diesel | 0 | 0 | 0 | 0 | 0 | 0 | 0 | 0 | 0 | 0 | 0 | 0 | 0 | 0 | 0 | 0 | 0 | 0 | 0 | 0 | 0 | 0 | 0 | 0 | 0 | 0 | 0 | 0 | 0 | 0 | 0 | 0 | 0 | 0 | 0 | 0
Petrochemicals | Chemicals (BTU) | petroleum diesel | 3.6068e+13 | 3.6296e+13 | 4.042e+13 | 3.5754e+13 | 3.3055e+13 | 3.1726e+13 | 3.0868e+13 | 3.0041e+13 | 3.2304e+13 | 3.332e+13 | 3.388e+13 | 3.3796e+13 | 3.3037e+13 | 3.2886e+13 | 3.3652e+13 | 3.3863e+13 | 3.4074e+13 | 3.4285e+13 | 3.4496e+13 | 3.4707e+13 | 3.4919e+13 | 3.513e+13 | 3.5341e+13 | 3.5552e+13 | 3.5763e+13 | 3.5974e+13 | 3.6185e+13 | 3.6396e+13 | 3.6607e+13 | 3.6818e+13 | 3.7029e+13 | 3.724e+13 | 3.7451e+13 | 3.7662e+13 | 3.7873e+13 | 3.8085e+13
Aluminum | Aluminum (BTU) | petroleum diesel | 2.7677e+13 | 2.6981e+13 | 2.6346e+13 | 2.5714e+13 | 2.518e+13 | 2.4732e+13 | 2.4314e+13 | 2.3926e+13 | 2.355e+13 | 2.3791e+13 | 2.3929e+13 | 2.3929e+13 | 2.3929e+13 | 2.3929e+13 | 2.3502e+13 | 2.339e+13 | 2.3277e+13 | 2.3165e+13 | 2.3052e+13 | 2.294e+13 | 2.2827e+13 | 2.2715e+13 | 2.2602e+13 | 2.249e+13 | 2.2377e+13 | 2.2265e+13 | 2.2152e+13 | 2.204e+13 | 2.1927e+13 | 2.1815e+13 | 2.1703e+13 | 21590051811999 | 2.1478e+13 | 2.1365e+13 | 2.1253e+13 | 2.114e+13
Desalination | Desalination (BTU) | petroleum diesel | 1.9368e+12 | 1.9759e+12 | 2.062e+12 | 2.0952e+12 | 2.1396e+12 | 2.1844e+12 | 2.4398e+12 | 2.4841e+12 | 2.5263e+12 | 2.5652e+12 | 2.6032e+12 | 2.6723e+12 | 2.7058e+12 | 2.7424e+12 | 2.8608e+12 | 2.9252e+12 | 2.9897e+12 | 3.0541e+12 | 3.1186e+12 | 3.183e+12 | 3.2475e+12 | 3.3119e+12 | 3.3764e+12 | 3.4408e+12 | 3.5053e+12 | 3.5697e+12 | 3.6342e+12 | 3.6986e+12 | 3.7631e+12 | 3.8275e+12 | 3.892e+12 | 3.9564e+12 | 4.0209e+12 | 4.0853e+12 | 4.1498e+12 | 4.2142e+12
Agriculture | Agriculture (BTU) | petroleum diesel | 0 | 0 | 0 | 0 | 0 | 0 | 0 | 0 | 0 | 0 | 0 | 0 | 0 | 0 | 0 | 0 | 0 | 0 | 0 | 0 | 0 | 0 | 0 | 0 | 0 | 0 | 0 | 0 | 0 | 0 | 0 | 0 | 0 | 0 | 0 | 0
Other | Other industries (BTU) | petroleum diesel | 1.0134e+14 | 1.0508e+14 | 1.1326e+14 | 1.2309e+14 | 1.2559e+14 | 1.3259e+14 | 1.4056e+14 | 1.4797e+14 | 1.5627e+14 | 1.6441e+14 | 1.7361e+14 | 1.7361e+14 | 1.7361e+14 | 1.7361e+14 | 188499437717754 | 194375503646128 | 200251569574502 | 206127635502878 | 212003701431252 | 217879767359626 | 223755833288000 | 229631899216374 | 235507965144748 | 241384031073122 | 247260097001496 | 253136162929870 | 259012228858244 | 264888294786618 | 270764360714992 | 276640426643366 | 282516492571740 | 288392558500114 | 294268624428488 | 300144690356862 | 306020756285236 | 311896822213610
Cement | Cement and other carbonate use (BTU) | heat | 0 | 0 | 0 | 0 | 0 | 0 | 0 | 0 | 0 | 0 | 0 | 0 | 0 | 0 | 0 | 0 | 0 | 0 | 0 | 0 | 0 | 0 | 0 | 0 | 0 | 0 | 0 | 0 | 0 | 0 | 0 | 0 | 0 | 0 | 0 | 0
Refining | Natural gas and petroleum systems (BTU) | heat | 0 | 0 | 0 | 0 | 0 | 0 | 0 | 0 | 0 | 0 | 0 | 0 | 0 | 0 | 0 | 0 | 0 | 0 | 0 | 0 | 0 | 0 | 0 | 0 | 0 | 0 | 0 | 0 | 0 | 0 | 0 | 0 | 0 | 0 | 0 | 0
Iron and Steel | Iron and steel (BTU) | heat | 0 | 0 | 0 | 0 | 0 | 0 | 0 | 0 | 0 | 0 | 0 | 0 | 0 | 0 | 0 | 0 | 0 | 0 | 0 | 0 | 0 | 0 | 0 | 0 | 0 | 0 | 0 | 0 | 0 | 0 | 0 | 0 | 0 | 0 | 0 | 0
Petrochemicals | Chemicals (BTU) | heat | 0 | 0 | 0 | 0 | 0 | 0 | 0 | 0 | 0 | 0 | 0 | 0 | 0 | 0 | 0 | 0 | 0 | 0 | 0 | 0 | 0 | 0 | 0 | 0 | 0 | 0 | 0 | 0 | 0 | 0 | 0 | 0 | 0 | 0 | 0 | 0
Aluminum | Aluminum (BTU) | heat | 0 | 0 | 0 | 0 | 0 | 0 | 0 | 0 | 0 | 0 | 0 | 0 | 0 | 0 | 0 | 0 | 0 | 0 | 0 | 0 | 0 | 0 | 0 | 0 | 0 | 0 | 0 | 0 | 0 | 0 | 0 | 0 | 0 | 0 | 0 | 0
Desalination | Desalination (BTU) | heat | 0 | 0 | 0 | 0 | 0 | 0 | 0 | 0 | 0 | 0 | 0 | 0 | 0 | 0 | 0 | 0 | 0 | 0 | 0 | 0 | 0 | 0 | 0 | 0 | 0 | 0 | 0 | 0 | 0 | 0 | 0 | 0 | 0 | 0 | 0 | 0
Agriculture | Agriculture (BTU) | heat | 0 | 0 | 0 | 0 | 0 | 0 | 0 | 0 | 0 | 0 | 0 | 0 | 0 | 0 | 0 | 0 | 0 | 0 | 0 | 0 | 0 | 0 | 0 | 0 | 0 | 0 | 0 | 0 | 0 | 0 | 0 | 0 | 0 | 0 | 0 | 0
Other | Other industries (BTU) | heat | 0 | 0 | 0 | 0 | 0 | 0 | 0 | 0 | 0 | 0 | 0 | 0 | 0 | 0 | 0 | 0 | 0 | 0 | 0 | 0 | 0 | 0 | 0 | 0 | 0 | 0 | 0 | 0 | 0 | 0 | 0 | 0 | 0 | 0 | 0 | 0

## Calculations
Item | Energy Use and Savings
2050 business-as-usual | 4565758032525093 | btu/year
CHP energy savings | 100 | thousand bbl/day
CHP energy savings | 208743500000000 | btu/year
Percentage Savings in 2050 | 4.572%
Model End Year | 2050
Percentage Savings in 2030 (model end year) | 4.572%

## PPRiFUfICaWHR
Pot Perc Red in Fuel Use
cement and other carbonates | 0.045719
natural gas and petroleum systems | 0.045719
iron and steel | 0.045719
chemicals | 0.045719
mining | 0.045719
waste management | 0
agriculture | 0
other industries | 0.045719