## About
EoNVFEwFC Elasticity of New Veh Fuel Economy wrt Fuel Cost
Sources: | LDVs
KAPSARC
2019
Drivers of Light-Duty Vehicle Fleet Fuel Economy in Saudi Arabia
not yet online, will be published soon
"Results" section, Paragraph 2
fraction of electricity used by plug-in hybrids
DoE Alternative Fuels Data Center
year unspecified
Hybrid and Plug-In Electric Vehicle Emissions Data Sources and Assumptions
https://www.afdc.energy.gov/vehicles/electric_emissions_sources.html
Second-to-last parameter in the table
fraction of fuel used by freight ships
See variable trans/BPoEFUbVT
Notes
For KSA, we have a study that found the elasticity for passenger LDVs.
That study notes the elasticity is much higher than in the U.S. Accordingly, instead of using
U.S. values for other vehicle types, we assume them to be the same as KSA LDVs, since
they also would likely be more elastic than in the U.S.
We use elastiticies of zero for any fuel type that is not used by a given vehicle technology,
or that is not used very much by a given vehicle technology (such as the two biofuels), since
new vehicle fuel economy will be influenced only by the most common sort of fuel or fuels
burned by that vehicle and that technology type.
For plug-in hybrids, we divide the elasticity between electricity and the main combustible
fuel according to the fraction of electricity used by plug-in hybrids.
For ships, we divide the elasticity between diesel fuel and residual fuel oil according
to the fraction of each of these fuel types used by freight ships in the start year.

## Plug-in Hybrid Elec Fraction
Plug-in hybrids can accept either electricity or combustible fuels.
This sheet specifies the percentage of driving for which electricity is used.
Electricity fraction
0.55
Our data source (DoE Alternative Fuels Data Center, as specified on the
"About" tab) includes the following source information, indicating
where they obtained their number:
Estimate based on the current industry standard, SAE J2841 (available in http://avt.inel.gov/pdf/EVProj/EVProjectUtilityFactorVolt.pdf), assuming the PHEV all-electric range is 33 miles.

## Data
Elasticities
Vehicle Type | Elasticity | Note
LDVs | 0.163
HDVs | 0.163 | For KSA, assumed to be the same as LDVs
aircraft | 0.163 | Assumed to be the same as HDVs.
rail | 0.163 | Assumed to be the same as HDVs.
ships | 0.163 | Assumed to be the same as HDVs.
motorbikes | 0.163 | Assumed to be the same as LDVs.
Fraction of Fuel Used by Freight Ships (2017)
sum of domestic and international freight shipping
petroleum diesel | 807 | trillion BTU
heavy or residual fuel oil | 678 | trillion BTU
petroleum diesel | 0.54343 | fraction
heavy or residual fuel oil | 0.45657 | fraction

## EoNVFEwFC-LDVs
Elasticity (dimensionless) | battery electric vehicle | natural gas vehicle | gasoline vehicle | diesel vehicle | plugin hybrid vehicle | LPG vehicle | hydrogen vehicle
electricity | 0.163 | 0 | 0 | 0 | 0.08965 | 0 | 0
natural gas | 0 | 0.163 | 0 | 0 | 0 | 0 | 0
petroleum gasoline | 0 | 0 | 0.163 | 0 | 0.07335 | 0 | 0
petroleum diesel | 0 | 0 | 0 | 0.163 | 0 | 0 | 0
biofuel gasoline | 0 | 0 | 0 | 0 | 0 | 0 | 0
biofuel diesel | 0 | 0 | 0 | 0 | 0 | 0 | 0
jet fuel | 0 | 0 | 0 | 0 | 0 | 0 | 0
heavy or residual fuel oil | 0 | 0 | 0 | 0 | 0 | 0 | 0
LPG propane or butane | 0 | 0 | 0 | 0 | 0 | 0.163 | 0
hydrogen | 0 | 0 | 0 | 0 | 0 | 0 | 0.163

## EoNVFEwFC-HDVs
Elasticity (dimensionless) | battery electric vehicle | natural gas vehicle | gasoline vehicle | diesel vehicle | plugin hybrid vehicle | LPG vehicle | hydrogen vehicle
electricity | 0.163 | 0 | 0 | 0 | 0.08965 | 0 | 0
natural gas | 0 | 0.163 | 0 | 0 | 0 | 0 | 0
petroleum gasoline | 0 | 0 | 0.163 | 0 | 0 | 0 | 0
petroleum diesel | 0 | 0 | 0 | 0.163 | 0.07335 | 0 | 0
biofuel gasoline | 0 | 0 | 0 | 0 | 0 | 0 | 0
biofuel diesel | 0 | 0 | 0 | 0 | 0 | 0 | 0
jet fuel | 0 | 0 | 0 | 0 | 0 | 0 | 0
heavy or residual fuel oil | 0 | 0 | 0 | 0 | 0 | 0 | 0
LPG propane or butane | 0 | 0 | 0 | 0 | 0 | 0.163 | 0
hydrogen | 0 | 0 | 0 | 0 | 0 | 0 | 0.163

## EoNVFEwFC-aircraft
Elasticity (dimensionless) | battery electric vehicle | natural gas vehicle | gasoline vehicle | diesel vehicle | plugin hybrid vehicle | LPG vehicle | hydrogen vehicle
electricity | 0.163 | 0 | 0 | 0 | 0 | 0 | 0
natural gas | 0 | 0.163 | 0 | 0 | 0 | 0 | 0
petroleum gasoline | 0 | 0 | 0.163 | 0 | 0 | 0 | 0
petroleum diesel | 0 | 0 | 0 | 0 | 0 | 0 | 0
biofuel gasoline | 0 | 0 | 0 | 0 | 0 | 0 | 0
biofuel diesel | 0 | 0 | 0 | 0 | 0 | 0 | 0
jet fuel | 0 | 0 | 0 | 0.163 | 0 | 0 | 0
heavy or residual fuel oil | 0 | 0 | 0 | 0 | 0 | 0 | 0
LPG propane or butane | 0 | 0 | 0 | 0 | 0 | 0 | 0
hydrogen | 0 | 0 | 0 | 0 | 0 | 0 | 0.163

## EoNVFEwFC-rail
Elasticity (dimensionless) | battery electric vehicle | natural gas vehicle | gasoline vehicle | diesel vehicle | plugin hybrid vehicle | LPG vehicle | hydrogen vehicle
electricity | 0.163 | 0 | 0 | 0 | 0 | 0 | 0
natural gas | 0 | 0.163 | 0 | 0 | 0 | 0 | 0
petroleum gasoline | 0 | 0 | 0.163 | 0 | 0 | 0 | 0
petroleum diesel | 0 | 0 | 0 | 0.163 | 0 | 0 | 0
biofuel gasoline | 0 | 0 | 0 | 0 | 0 | 0 | 0
biofuel diesel | 0 | 0 | 0 | 0 | 0 | 0 | 0
jet fuel | 0 | 0 | 0 | 0 | 0 | 0 | 0
heavy or residual fuel oil | 0 | 0 | 0 | 0 | 0 | 0 | 0
LPG propane or butane | 0 | 0 | 0 | 0 | 0 | 0 | 0
hydrogen | 0 | 0 | 0 | 0 | 0 | 0 | 0.163

## EoNVFEwFC-ships
Elasticity (dimensionless) | battery electric vehicle | natural gas vehicle | gasoline vehicle | diesel vehicle | plugin hybrid vehicle | LPG vehicle | hydrogen vehicle
electricity | 0.163 | 0 | 0 | 0 | 0 | 0 | 0
natural gas | 0 | 0.163 | 0 | 0 | 0 | 0 | 0
petroleum gasoline | 0 | 0 | 0.163 | 0 | 0 | 0 | 0
petroleum diesel | 0 | 0 | 0 | 0.08858 | 0 | 0 | 0
biofuel gasoline | 0 | 0 | 0 | 0 | 0 | 0 | 0
biofuel diesel | 0 | 0 | 0 | 0 | 0 | 0 | 0
jet fuel | 0 | 0 | 0 | 0 | 0 | 0 | 0
heavy or residual fuel oil | 0 | 0 | 0 | 0.07442 | 0 | 0 | 0
LPG propane or butane | 0 | 0 | 0 | 0 | 0 | 0 | 0
hydrogen | 0 | 0 | 0 | 0 | 0 | 0 | 0.163

## EoNVFEwFC-motorbikes
Elasticity (dimensionless) | battery electric vehicle | natural gas vehicle | gasoline vehicle | diesel vehicle | plugin hybrid vehicle | LPG vehicle | hydrogen vehicle
electricity | 0.163 | 0 | 0 | 0 | 0.08965 | 0 | 0
natural gas | 0 | 0.163 | 0 | 0 | 0 | 0 | 0
petroleum gasoline | 0 | 0 | 0.163 | 0 | 0.07335 | 0 | 0
petroleum diesel | 0 | 0 | 0 | 0.163 | 0 | 0 | 0
biofuel gasoline | 0 | 0 | 0 | 0 | 0 | 0 | 0
biofuel diesel | 0 | 0 | 0 | 0 | 0 | 0 | 0
jet fuel | 0 | 0 | 0 | 0 | 0 | 0 | 0
heavy or residual fuel oil | 0 | 0 | 0 | 0 | 0 | 0 | 0
LPG propane or butane | 0 | 0 | 0 | 0 | 0 | 0.163 | 0
hydrogen | 0 | 0 | 0 | 0 | 0 | 0 | 0.163