## About
MPNVbT Max Percent New Vehicles by Technology
Source: | based on assumptions, see notes
Notes
The KSA model assigns all start year LDVs and motorbikes to gasoline.
It assigns all start year passenger HDVs to diesel.
We do not allow these vehicles to start
using new fuel types, apart from electricity, during the model run.
(We don't want the EPS to introduce diesel LDVs, for instance, if we don't
have data for the start year number of disel LDVs, to prevent misinterpretation
of the graph.)
Gasoline Engine Freight HDVs
In the start year, gasoline freight HDVs are the following share of the fleet:
See trans/SYVbT for source info.
0.12
We assume the potential in the start year is triple the actual value, i.e.
0.36
This value is calibrated to avoid a serious loss of gasoline HDV market share,
as we have no reason to believe diesel HDVs will gain market share from gasoline
LDVs in the BAU case.
Since the potential to use gasoline or diesel is dependent primarily on the use
case for the truck and not much on technology development, we assume the
potential share for gasoline trucks is constant throughout the model run,
so we use the value above for both start and end years.
Electric Vehicles
We use the following assumed values for electrification potential, which
can be calibrated or updated with data when some is located.
0.2 | passenger LDVs, freight LDVs, passenger motorbikes
0.1 | passenger HDVs
0.05 | freight HDVs
Diesel LDVs
We base the start year value on the diesel share in trans/SYVbT
We assume the end year value is triple that value.

## Data
We use sigmoidal interpolation for relatively new technologies (battery electric vehicles, natural gas vehicles, and | [5 empty] | Sigmoidal Curve Values for Vehicle Technologies
plugin hybrid vehicles) and linear interpolation for other vehicle technologies. Technologies with constant values | [5 empty] | L | 1
do not require interpolation. | [5 empty] | k | -0.3
The values (to the right) that define the shape of the sigmoidal curve are assumptions, which neatly approach the | [5 empty] | Xo | -17
specified 2050 max sales share with a flattening curve. (Of course, linear interpolation is similarly an assumption.)
|  |  | Max Potential Sales Share | Max Potential Sales Share | Interpolation Method
Vehicle Type | Cargo Type | Vehicle Technology | 2017 | 2050 |  |  | 2017 | 2018 | 2019 | 2020 | 2021 | 2022 | 2023 | 2024 | 2025 | 2026 | 2027 | 2028 | 2029 | 2030 | 2031 | 2032 | 2033 | 2034 | 2035 | 2036 | 2037 | 2038 | 2039 | 2040 | 2041 | 2042 | 2043 | 2044 | 2045 | 2046 | 2047 | 2048 | 2049 | 2050
LDVs | passenger | battery electric vehicle | 0 | 0.2 | s-curve |  | 0 | 0.0021974 | 0.0029548 | 0.0039681 | 0.0053194 | 0.0071142 | 0.0094852 | 0.012595 | 0.016635 | 0.021819 | 0.02837 | 0.036485 | 0.046295 | 0.05781 | 0.070869 | 0.085111 | 0.1 | 0.11489 | 0.12913 | 0.14219 | 0.1537 | 0.16351 | 0.17163 | 0.17818 | 0.18337 | 0.18741 | 0.19051 | 0.19289 | 0.19468 | 0.19603 | 0.19705 | 0.1978 | 0.19837 | 0.19879
|  | natural gas vehicle | 0 | 0 | n/a |  | 0 | 0 | 0 | 0 | 0 | 0 | 0 | 0 | 0 | 0 | 0 | 0 | 0 | 0 | 0 | 0 | 0 | 0 | 0 | 0 | 0 | 0 | 0 | 0 | 0 | 0 | 0 | 0 | 0 | 0 | 0 | 0 | 0 | 0
|  | gasoline vehicle | 1 | 1 | n/a | bar: 2017 to 2050
|  | diesel vehicle | 0.005 | 0.015 | linear |  | 0.005 | 0.005303 | 0.0056061 | 0.0059091 | 0.0062121 | 0.0065152 | 0.0068182 | 0.0071212 | 0.0074242 | 0.0077273 | 0.0080303 | 0.0083333 | 0.0086364 | 0.0089394 | 0.0092424 | 0.0095455 | 0.0098485 | 0.010152 | 0.010455 | 0.010758 | 0.011061 | 0.011364 | 0.011667 | 0.01197 | 0.012273 | 0.012576 | 0.012879 | 0.013182 | 0.013485 | 0.013788 | 0.014091 | 0.014394 | 0.014697 | 0.015
|  | plugin hybrid vehicle | 0 | 0 | n/a |  | 0 | 0 | 0 | 0 | 0 | 0 | 0 | 0 | 0 | 0 | 0 | 0 | 0 | 0 | 0 | 0 | 0 | 0 | 0 | 0 | 0 | 0 | 0 | 0 | 0 | 0 | 0 | 0 | 0 | 0 | 0 | 0 | 0 | 0
|  | LPG vehicle | 0 | 0 | n/a |  | 0 | 0 | 0 | 0 | 0 | 0 | 0 | 0 | 0 | 0 | 0 | 0 | 0 | 0 | 0 | 0 | 0 | 0 | 0 | 0 | 0 | 0 | 0 | 0 | 0 | 0 | 0 | 0 | 0 | 0 | 0 | 0 | 0 | 0
|  | hydrogen vehicle | 0 | 0 | n/a |  | 0 | 0 | 0 | 0 | 0 | 0 | 0 | 0 | 0 | 0 | 0 | 0 | 0 | 0 | 0 | 0 | 0 | 0 | 0 | 0 | 0 | 0 | 0 | 0 | 0 | 0 | 0 | 0 | 0 | 0 | 0 | 0 | 0 | 0
LDVs | freight | battery electric vehicle | 0 | 0.2 | s-curve |  | 0 | 0.0021974 | 0.0029548 | 0.0039681 | 0.0053194 | 0.0071142 | 0.0094852 | 0.012595 | 0.016635 | 0.021819 | 0.02837 | 0.036485 | 0.046295 | 0.05781 | 0.070869 | 0.085111 | 0.1 | 0.11489 | 0.12913 | 0.14219 | 0.1537 | 0.16351 | 0.17163 | 0.17818 | 0.18337 | 0.18741 | 0.19051 | 0.19289 | 0.19468 | 0.19603 | 0.19705 | 0.1978 | 0.19837 | 0.19879
|  | natural gas vehicle | 0 | 0 | linear |  | 0 | 0 | 0 | 0 | 0 | 0 | 0 | 0 | 0 | 0 | 0 | 0 | 0 | 0 | 0 | 0 | 0 | 0 | 0 | 0 | 0 | 0 | 0 | 0 | 0 | 0 | 0 | 0 | 0 | 0 | 0 | 0 | 0 | 0
|  | gasoline vehicle | 1 | 1 | n/a | bar: 2017 to 2050
|  | diesel vehicle | 0.005 | 0.015 | linear |  | 0.005 | 0.005303 | 0.0056061 | 0.0059091 | 0.0062121 | 0.0065152 | 0.0068182 | 0.0071212 | 0.0074242 | 0.0077273 | 0.0080303 | 0.0083333 | 0.0086364 | 0.0089394 | 0.0092424 | 0.0095455 | 0.0098485 | 0.010152 | 0.010455 | 0.010758 | 0.011061 | 0.011364 | 0.011667 | 0.01197 | 0.012273 | 0.012576 | 0.012879 | 0.013182 | 0.013485 | 0.013788 | 0.014091 | 0.014394 | 0.014697 | 0.015
|  | plugin hybrid vehicle | 0 | 0 | n/a |  | 0 | 0 | 0 | 0 | 0 | 0 | 0 | 0 | 0 | 0 | 0 | 0 | 0 | 0 | 0 | 0 | 0 | 0 | 0 | 0 | 0 | 0 | 0 | 0 | 0 | 0 | 0 | 0 | 0 | 0 | 0 | 0 | 0 | 0
|  | LPG vehicle | 0 | 0 | n/a |  | 0 | 0 | 0 | 0 | 0 | 0 | 0 | 0 | 0 | 0 | 0 | 0 | 0 | 0 | 0 | 0 | 0 | 0 | 0 | 0 | 0 | 0 | 0 | 0 | 0 | 0 | 0 | 0 | 0 | 0 | 0 | 0 | 0 | 0
|  | hydrogen vehicle | 0 | 0 | n/a |  | 0 | 0 | 0 | 0 | 0 | 0 | 0 | 0 | 0 | 0 | 0 | 0 | 0 | 0 | 0 | 0 | 0 | 0 | 0 | 0 | 0 | 0 | 0 | 0 | 0 | 0 | 0 | 0 | 0 | 0 | 0 | 0 | 0 | 0
HDVs | passenger | battery electric vehicle | 0 | 0.1 | s-curve |  | 0 | 0.0010987 | 0.0014774 | 0.001984 | 0.0026597 | 0.0035571 | 0.0047426 | 0.0062973 | 0.0083173 | 0.01091 | 0.014185 | 0.018243 | 0.023148 | 0.028905 | 0.035434 | 0.042556 | 0.05 | 0.057444 | 0.064566 | 0.071095 | 0.076852 | 0.081757 | 0.085815 | 0.08909 | 0.091683 | 0.093703 | 0.095257 | 0.096443 | 0.09734 | 0.098016 | 0.098523 | 0.098901 | 0.099184 | 0.099394
|  | natural gas vehicle | 0 | 0 | n/a |  | 0 | 0 | 0 | 0 | 0 | 0 | 0 | 0 | 0 | 0 | 0 | 0 | 0 | 0 | 0 | 0 | 0 | 0 | 0 | 0 | 0 | 0 | 0 | 0 | 0 | 0 | 0 | 0 | 0 | 0 | 0 | 0 | 0 | 0
|  | gasoline vehicle | 0 | 0 | n/a |  | 0 | 0 | 0 | 0 | 0 | 0 | 0 | 0 | 0 | 0 | 0 | 0 | 0 | 0 | 0 | 0 | 0 | 0 | 0 | 0 | 0 | 0 | 0 | 0 | 0 | 0 | 0 | 0 | 0 | 0 | 0 | 0 | 0 | 0
|  | diesel vehicle | 1 | 1 | n/a | bar: 2017 to 2050
|  | plugin hybrid vehicle | 0 | 0 | n/a |  | 0 | 0 | 0 | 0 | 0 | 0 | 0 | 0 | 0 | 0 | 0 | 0 | 0 | 0 | 0 | 0 | 0 | 0 | 0 | 0 | 0 | 0 | 0 | 0 | 0 | 0 | 0 | 0 | 0 | 0 | 0 | 0 | 0 | 0
|  | LPG vehicle | 0 | 0 | n/a |  | 0 | 0 | 0 | 0 | 0 | 0 | 0 | 0 | 0 | 0 | 0 | 0 | 0 | 0 | 0 | 0 | 0 | 0 | 0 | 0 | 0 | 0 | 0 | 0 | 0 | 0 | 0 | 0 | 0 | 0 | 0 | 0 | 0 | 0
|  | hydrogen vehicle | 0 | 0 | n/a |  | 0 | 0 | 0 | 0 | 0 | 0 | 0 | 0 | 0 | 0 | 0 | 0 | 0 | 0 | 0 | 0 | 0 | 0 | 0 | 0 | 0 | 0 | 0 | 0 | 0 | 0 | 0 | 0 | 0 | 0 | 0 | 0 | 0 | 0
HDVs | freight | battery electric vehicle | 0 | 0.05 | s-curve |  | 0 | 0.00054935 | 0.0007387 | 0.00099202 | 0.0013298 | 0.0017786 | 0.0023713 | 0.0031487 | 0.0041586 | 0.0054548 | 0.0070926 | 0.0091213 | 0.011574 | 0.014453 | 0.017717 | 0.021278 | 0.025 | 0.028722 | 0.032283 | 0.035547 | 0.038426 | 0.040879 | 0.042907 | 0.044545 | 0.045841 | 0.046851 | 0.047629 | 0.048221 | 0.04867 | 0.049008 | 0.049261 | 0.049451 | 0.049592 | 0.049697
|  | natural gas vehicle | 0 | 0 | n/a |  | 0 | 0 | 0 | 0 | 0 | 0 | 0 | 0 | 0 | 0 | 0 | 0 | 0 | 0 | 0 | 0 | 0 | 0 | 0 | 0 | 0 | 0 | 0 | 0 | 0 | 0 | 0 | 0 | 0 | 0 | 0 | 0 | 0 | 0
|  | gasoline vehicle | 0.36 | 0.36 | n/a |  | 0.36 | 0.36 | 0.36 | 0.36 | 0.36 | 0.36 | 0.36 | 0.36 | 0.36 | 0.36 | 0.36 | 0.36 | 0.36 | 0.36 | 0.36 | 0.36 | 0.36 | 0.36 | 0.36 | 0.36 | 0.36 | 0.36 | 0.36 | 0.36 | 0.36 | 0.36 | 0.36 | 0.36 | 0.36 | 0.36 | 0.36 | 0.36 | 0.36 | 0.36
|  | diesel vehicle | 1 | 1 | n/a | bar: 2017 to 2050
|  | plugin hybrid vehicle | 0 | 0 | n/a |  | 0 | 0 | 0 | 0 | 0 | 0 | 0 | 0 | 0 | 0 | 0 | 0 | 0 | 0 | 0 | 0 | 0 | 0 | 0 | 0 | 0 | 0 | 0 | 0 | 0 | 0 | 0 | 0 | 0 | 0 | 0 | 0 | 0 | 0
|  | LPG vehicle | 0 | 0 | n/a |  | 0 | 0 | 0 | 0 | 0 | 0 | 0 | 0 | 0 | 0 | 0 | 0 | 0 | 0 | 0 | 0 | 0 | 0 | 0 | 0 | 0 | 0 | 0 | 0 | 0 | 0 | 0 | 0 | 0 | 0 | 0 | 0 | 0 | 0
|  | hydrogen vehicle | 0 | 0 | n/a |  | 0 | 0 | 0 | 0 | 0 | 0 | 0 | 0 | 0 | 0 | 0 | 0 | 0 | 0 | 0 | 0 | 0 | 0 | 0 | 0 | 0 | 0 | 0 | 0 | 0 | 0 | 0 | 0 | 0 | 0 | 0 | 0 | 0 | 0
aircraft | passenger | battery electric vehicle | 0 | 0 | n/a |  | 0 | 0 | 0 | 0 | 0 | 0 | 0 | 0 | 0 | 0 | 0 | 0 | 0 | 0 | 0 | 0 | 0 | 0 | 0 | 0 | 0 | 0 | 0 | 0 | 0 | 0 | 0 | 0 | 0 | 0 | 0 | 0 | 0 | 0
|  | natural gas vehicle | 0 | 0 | n/a |  | 0 | 0 | 0 | 0 | 0 | 0 | 0 | 0 | 0 | 0 | 0 | 0 | 0 | 0 | 0 | 0 | 0 | 0 | 0 | 0 | 0 | 0 | 0 | 0 | 0 | 0 | 0 | 0 | 0 | 0 | 0 | 0 | 0 | 0
|  | gasoline vehicle | 0 | 0 | n/a |  | 0 | 0 | 0 | 0 | 0 | 0 | 0 | 0 | 0 | 0 | 0 | 0 | 0 | 0 | 0 | 0 | 0 | 0 | 0 | 0 | 0 | 0 | 0 | 0 | 0 | 0 | 0 | 0 | 0 | 0 | 0 | 0 | 0 | 0
|  | diesel vehicle | 1 | 1 | n/a | bar: 2017 to 2050
|  | plugin hybrid vehicle | 0 | 0 | n/a |  | 0 | 0 | 0 | 0 | 0 | 0 | 0 | 0 | 0 | 0 | 0 | 0 | 0 | 0 | 0 | 0 | 0 | 0 | 0 | 0 | 0 | 0 | 0 | 0 | 0 | 0 | 0 | 0 | 0 | 0 | 0 | 0 | 0 | 0
|  | LPG vehicle | 0 | 0 | n/a |  | 0 | 0 | 0 | 0 | 0 | 0 | 0 | 0 | 0 | 0 | 0 | 0 | 0 | 0 | 0 | 0 | 0 | 0 | 0 | 0 | 0 | 0 | 0 | 0 | 0 | 0 | 0 | 0 | 0 | 0 | 0 | 0 | 0 | 0
|  | hydrogen vehicle | 0 | 0 | n/a |  | 0 | 0 | 0 | 0 | 0 | 0 | 0 | 0 | 0 | 0 | 0 | 0 | 0 | 0 | 0 | 0 | 0 | 0 | 0 | 0 | 0 | 0 | 0 | 0 | 0 | 0 | 0 | 0 | 0 | 0 | 0 | 0 | 0 | 0
aircraft | freight | battery electric vehicle | 0 | 0 | n/a |  | 0 | 0 | 0 | 0 | 0 | 0 | 0 | 0 | 0 | 0 | 0 | 0 | 0 | 0 | 0 | 0 | 0 | 0 | 0 | 0 | 0 | 0 | 0 | 0 | 0 | 0 | 0 | 0 | 0 | 0 | 0 | 0 | 0 | 0
|  | natural gas vehicle | 0 | 0 | n/a |  | 0 | 0 | 0 | 0 | 0 | 0 | 0 | 0 | 0 | 0 | 0 | 0 | 0 | 0 | 0 | 0 | 0 | 0 | 0 | 0 | 0 | 0 | 0 | 0 | 0 | 0 | 0 | 0 | 0 | 0 | 0 | 0 | 0 | 0
|  | gasoline vehicle | 0 | 0 | n/a |  | 0 | 0 | 0 | 0 | 0 | 0 | 0 | 0 | 0 | 0 | 0 | 0 | 0 | 0 | 0 | 0 | 0 | 0 | 0 | 0 | 0 | 0 | 0 | 0 | 0 | 0 | 0 | 0 | 0 | 0 | 0 | 0 | 0 | 0
|  | diesel vehicle | 1 | 1 | n/a | bar: 2017 to 2050
|  | plugin hybrid vehicle | 0 | 0 | n/a |  | 0 | 0 | 0 | 0 | 0 | 0 | 0 | 0 | 0 | 0 | 0 | 0 | 0 | 0 | 0 | 0 | 0 | 0 | 0 | 0 | 0 | 0 | 0 | 0 | 0 | 0 | 0 | 0 | 0 | 0 | 0 | 0 | 0 | 0
|  | LPG vehicle | 0 | 0 | n/a |  | 0 | 0 | 0 | 0 | 0 | 0 | 0 | 0 | 0 | 0 | 0 | 0 | 0 | 0 | 0 | 0 | 0 | 0 | 0 | 0 | 0 | 0 | 0 | 0 | 0 | 0 | 0 | 0 | 0 | 0 | 0 | 0 | 0 | 0
|  | hydrogen vehicle | 0 | 0 | n/a |  | 0 | 0 | 0 | 0 | 0 | 0 | 0 | 0 | 0 | 0 | 0 | 0 | 0 | 0 | 0 | 0 | 0 | 0 | 0 | 0 | 0 | 0 | 0 | 0 | 0 | 0 | 0 | 0 | 0 | 0 | 0 | 0 | 0 | 0
rail | passenger | battery electric vehicle | 0 | 0 | n/a |  | 0 | 0 | 0 | 0 | 0 | 0 | 0 | 0 | 0 | 0 | 0 | 0 | 0 | 0 | 0 | 0 | 0 | 0 | 0 | 0 | 0 | 0 | 0 | 0 | 0 | 0 | 0 | 0 | 0 | 0 | 0 | 0 | 0 | 0
|  | natural gas vehicle | 0 | 0 | n/a |  | 0 | 0 | 0 | 0 | 0 | 0 | 0 | 0 | 0 | 0 | 0 | 0 | 0 | 0 | 0 | 0 | 0 | 0 | 0 | 0 | 0 | 0 | 0 | 0 | 0 | 0 | 0 | 0 | 0 | 0 | 0 | 0 | 0 | 0
|  | gasoline vehicle | 0 | 0 | n/a |  | 0 | 0 | 0 | 0 | 0 | 0 | 0 | 0 | 0 | 0 | 0 | 0 | 0 | 0 | 0 | 0 | 0 | 0 | 0 | 0 | 0 | 0 | 0 | 0 | 0 | 0 | 0 | 0 | 0 | 0 | 0 | 0 | 0 | 0
|  | diesel vehicle | 1 | 1 | n/a | bar: 2017 to 2050
|  | plugin hybrid vehicle | 0 | 0 | n/a |  | 0 | 0 | 0 | 0 | 0 | 0 | 0 | 0 | 0 | 0 | 0 | 0 | 0 | 0 | 0 | 0 | 0 | 0 | 0 | 0 | 0 | 0 | 0 | 0 | 0 | 0 | 0 | 0 | 0 | 0 | 0 | 0 | 0 | 0
|  | LPG vehicle | 0 | 0 | n/a |  | 0 | 0 | 0 | 0 | 0 | 0 | 0 | 0 | 0 | 0 | 0 | 0 | 0 | 0 | 0 | 0 | 0 | 0 | 0 | 0 | 0 | 0 | 0 | 0 | 0 | 0 | 0 | 0 | 0 | 0 | 0 | 0 | 0 | 0
|  | hydrogen vehicle | 0 | 0 | n/a |  | 0 | 0 | 0 | 0 | 0 | 0 | 0 | 0 | 0 | 0 | 0 | 0 | 0 | 0 | 0 | 0 | 0 | 0 | 0 | 0 | 0 | 0 | 0 | 0 | 0 | 0 | 0 | 0 | 0 | 0 | 0 | 0 | 0 | 0
rail | freight | battery electric vehicle | 0 | 0 | n/a |  | 0 | 0 | 0 | 0 | 0 | 0 | 0 | 0 | 0 | 0 | 0 | 0 | 0 | 0 | 0 | 0 | 0 | 0 | 0 | 0 | 0 | 0 | 0 | 0 | 0 | 0 | 0 | 0 | 0 | 0 | 0 | 0 | 0 | 0
|  | natural gas vehicle | 0 | 0 | n/a |  | 0 | 0 | 0 | 0 | 0 | 0 | 0 | 0 | 0 | 0 | 0 | 0 | 0 | 0 | 0 | 0 | 0 | 0 | 0 | 0 | 0 | 0 | 0 | 0 | 0 | 0 | 0 | 0 | 0 | 0 | 0 | 0 | 0 | 0
|  | gasoline vehicle | 0 | 0 | n/a |  | 0 | 0 | 0 | 0 | 0 | 0 | 0 | 0 | 0 | 0 | 0 | 0 | 0 | 0 | 0 | 0 | 0 | 0 | 0 | 0 | 0 | 0 | 0 | 0 | 0 | 0 | 0 | 0 | 0 | 0 | 0 | 0 | 0 | 0
|  | diesel vehicle | 1 | 1 | n/a | bar: 2017 to 2050
|  | plugin hybrid vehicle | 0 | 0 | n/a |  | 0 | 0 | 0 | 0 | 0 | 0 | 0 | 0 | 0 | 0 | 0 | 0 | 0 | 0 | 0 | 0 | 0 | 0 | 0 | 0 | 0 | 0 | 0 | 0 | 0 | 0 | 0 | 0 | 0 | 0 | 0 | 0 | 0 | 0
|  | LPG vehicle | 0 | 0 | n/a |  | 0 | 0 | 0 | 0 | 0 | 0 | 0 | 0 | 0 | 0 | 0 | 0 | 0 | 0 | 0 | 0 | 0 | 0 | 0 | 0 | 0 | 0 | 0 | 0 | 0 | 0 | 0 | 0 | 0 | 0 | 0 | 0 | 0 | 0
|  | hydrogen vehicle | 0 | 0 | n/a |  | 0 | 0 | 0 | 0 | 0 | 0 | 0 | 0 | 0 | 0 | 0 | 0 | 0 | 0 | 0 | 0 | 0 | 0 | 0 | 0 | 0 | 0 | 0 | 0 | 0 | 0 | 0 | 0 | 0 | 0 | 0 | 0 | 0 | 0
ships | passenger | battery electric vehicle | 0 | 0 | n/a |  | 0 | 0 | 0 | 0 | 0 | 0 | 0 | 0 | 0 | 0 | 0 | 0 | 0 | 0 | 0 | 0 | 0 | 0 | 0 | 0 | 0 | 0 | 0 | 0 | 0 | 0 | 0 | 0 | 0 | 0 | 0 | 0 | 0 | 0
|  | natural gas vehicle | 0 | 0 | n/a |  | 0 | 0 | 0 | 0 | 0 | 0 | 0 | 0 | 0 | 0 | 0 | 0 | 0 | 0 | 0 | 0 | 0 | 0 | 0 | 0 | 0 | 0 | 0 | 0 | 0 | 0 | 0 | 0 | 0 | 0 | 0 | 0 | 0 | 0
|  | gasoline vehicle | 0 | 0 | n/a |  | 0 | 0 | 0 | 0 | 0 | 0 | 0 | 0 | 0 | 0 | 0 | 0 | 0 | 0 | 0 | 0 | 0 | 0 | 0 | 0 | 0 | 0 | 0 | 0 | 0 | 0 | 0 | 0 | 0 | 0 | 0 | 0 | 0 | 0
|  | diesel vehicle | 1 | 1 | n/a | bar: 2017 to 2050
|  | plugin hybrid vehicle | 0 | 0 | n/a |  | 0 | 0 | 0 | 0 | 0 | 0 | 0 | 0 | 0 | 0 | 0 | 0 | 0 | 0 | 0 | 0 | 0 | 0 | 0 | 0 | 0 | 0 | 0 | 0 | 0 | 0 | 0 | 0 | 0 | 0 | 0 | 0 | 0 | 0
|  | LPG vehicle | 0 | 0 | n/a |  | 0 | 0 | 0 | 0 | 0 | 0 | 0 | 0 | 0 | 0 | 0 | 0 | 0 | 0 | 0 | 0 | 0 | 0 | 0 | 0 | 0 | 0 | 0 | 0 | 0 | 0 | 0 | 0 | 0 | 0 | 0 | 0 | 0 | 0
|  | hydrogen vehicle | 0 | 0 | n/a |  | 0 | 0 | 0 | 0 | 0 | 0 | 0 | 0 | 0 | 0 | 0 | 0 | 0 | 0 | 0 | 0 | 0 | 0 | 0 | 0 | 0 | 0 | 0 | 0 | 0 | 0 | 0 | 0 | 0 | 0 | 0 | 0 | 0 | 0
ships | freight | battery electric vehicle | 0 | 0 | n/a |  | 0 | 0 | 0 | 0 | 0 | 0 | 0 | 0 | 0 | 0 | 0 | 0 | 0 | 0 | 0 | 0 | 0 | 0 | 0 | 0 | 0 | 0 | 0 | 0 | 0 | 0 | 0 | 0 | 0 | 0 | 0 | 0 | 0 | 0
|  | natural gas vehicle | 0 | 0 | n/a |  | 0 | 0 | 0 | 0 | 0 | 0 | 0 | 0 | 0 | 0 | 0 | 0 | 0 | 0 | 0 | 0 | 0 | 0 | 0 | 0 | 0 | 0 | 0 | 0 | 0 | 0 | 0 | 0 | 0 | 0 | 0 | 0 | 0 | 0
|  | gasoline vehicle | 0 | 0 | n/a |  | 0 | 0 | 0 | 0 | 0 | 0 | 0 | 0 | 0 | 0 | 0 | 0 | 0 | 0 | 0 | 0 | 0 | 0 | 0 | 0 | 0 | 0 | 0 | 0 | 0 | 0 | 0 | 0 | 0 | 0 | 0 | 0 | 0 | 0
|  | diesel vehicle | 1 | 1 | n/a | bar: 2017 to 2050
|  | plugin hybrid vehicle | 0 | 0 | n/a |  | 0 | 0 | 0 | 0 | 0 | 0 | 0 | 0 | 0 | 0 | 0 | 0 | 0 | 0 | 0 | 0 | 0 | 0 | 0 | 0 | 0 | 0 | 0 | 0 | 0 | 0 | 0 | 0 | 0 | 0 | 0 | 0 | 0 | 0
|  | LPG vehicle | 0 | 0 | n/a |  | 0 | 0 | 0 | 0 | 0 | 0 | 0 | 0 | 0 | 0 | 0 | 0 | 0 | 0 | 0 | 0 | 0 | 0 | 0 | 0 | 0 | 0 | 0 | 0 | 0 | 0 | 0 | 0 | 0 | 0 | 0 | 0 | 0 | 0
|  | hydrogen vehicle | 0 | 0 | n/a |  | 0 | 0 | 0 | 0 | 0 | 0 | 0 | 0 | 0 | 0 | 0 | 0 | 0 | 0 | 0 | 0 | 0 | 0 | 0 | 0 | 0 | 0 | 0 | 0 | 0 | 0 | 0 | 0 | 0 | 0 | 0 | 0 | 0 | 0
motorbikes | passenger | battery electric vehicle | 0 | 0.2 | s-curve |  | 0 | 0.0021974 | 0.0029548 | 0.0039681 | 0.0053194 | 0.0071142 | 0.0094852 | 0.012595 | 0.016635 | 0.021819 | 0.02837 | 0.036485 | 0.046295 | 0.05781 | 0.070869 | 0.085111 | 0.1 | 0.11489 | 0.12913 | 0.14219 | 0.1537 | 0.16351 | 0.17163 | 0.17818 | 0.18337 | 0.18741 | 0.19051 | 0.19289 | 0.19468 | 0.19603 | 0.19705 | 0.1978 | 0.19837 | 0.19879
|  | natural gas vehicle | 0 | 0 | n/a |  | 0 | 0 | 0 | 0 | 0 | 0 | 0 | 0 | 0 | 0 | 0 | 0 | 0 | 0 | 0 | 0 | 0 | 0 | 0 | 0 | 0 | 0 | 0 | 0 | 0 | 0 | 0 | 0 | 0 | 0 | 0 | 0 | 0 | 0
|  | gasoline vehicle | 1 | 1 | n/a | bar: 2017 to 2050
|  | diesel vehicle | 0 | 0 | n/a |  | 0 | 0 | 0 | 0 | 0 | 0 | 0 | 0 | 0 | 0 | 0 | 0 | 0 | 0 | 0 | 0 | 0 | 0 | 0 | 0 | 0 | 0 | 0 | 0 | 0 | 0 | 0 | 0 | 0 | 0 | 0 | 0 | 0 | 0
|  | plugin hybrid vehicle | 0 | 0 | n/a |  | 0 | 0 | 0 | 0 | 0 | 0 | 0 | 0 | 0 | 0 | 0 | 0 | 0 | 0 | 0 | 0 | 0 | 0 | 0 | 0 | 0 | 0 | 0 | 0 | 0 | 0 | 0 | 0 | 0 | 0 | 0 | 0 | 0 | 0
|  | LPG vehicle | 0 | 0 | n/a |  | 0 | 0 | 0 | 0 | 0 | 0 | 0 | 0 | 0 | 0 | 0 | 0 | 0 | 0 | 0 | 0 | 0 | 0 | 0 | 0 | 0 | 0 | 0 | 0 | 0 | 0 | 0 | 0 | 0 | 0 | 0 | 0 | 0 | 0
|  | hydrogen vehicle | 0 | 0 | n/a |  | 0 | 0 | 0 | 0 | 0 | 0 | 0 | 0 | 0 | 0 | 0 | 0 | 0 | 0 | 0 | 0 | 0 | 0 | 0 | 0 | 0 | 0 | 0 | 0 | 0 | 0 | 0 | 0 | 0 | 0 | 0 | 0 | 0 | 0
motorbikes | freight | battery electric vehicle | 0 | 0 | n/a |  | 0 | 0 | 0 | 0 | 0 | 0 | 0 | 0 | 0 | 0 | 0 | 0 | 0 | 0 | 0 | 0 | 0 | 0 | 0 | 0 | 0 | 0 | 0 | 0 | 0 | 0 | 0 | 0 | 0 | 0 | 0 | 0 | 0 | 0
|  | natural gas vehicle | 0 | 0 | n/a |  | 0 | 0 | 0 | 0 | 0 | 0 | 0 | 0 | 0 | 0 | 0 | 0 | 0 | 0 | 0 | 0 | 0 | 0 | 0 | 0 | 0 | 0 | 0 | 0 | 0 | 0 | 0 | 0 | 0 | 0 | 0 | 0 | 0 | 0
|  | gasoline vehicle | 0 | 0 | n/a |  | 0 | 0 | 0 | 0 | 0 | 0 | 0 | 0 | 0 | 0 | 0 | 0 | 0 | 0 | 0 | 0 | 0 | 0 | 0 | 0 | 0 | 0 | 0 | 0 | 0 | 0 | 0 | 0 | 0 | 0 | 0 | 0 | 0 | 0
|  | diesel vehicle | 0 | 0 | n/a |  | 0 | 0 | 0 | 0 | 0 | 0 | 0 | 0 | 0 | 0 | 0 | 0 | 0 | 0 | 0 | 0 | 0 | 0 | 0 | 0 | 0 | 0 | 0 | 0 | 0 | 0 | 0 | 0 | 0 | 0 | 0 | 0 | 0 | 0
|  | plugin hybrid vehicle | 0 | 0 | n/a |  | 0 | 0 | 0 | 0 | 0 | 0 | 0 | 0 | 0 | 0 | 0 | 0 | 0 | 0 | 0 | 0 | 0 | 0 | 0 | 0 | 0 | 0 | 0 | 0 | 0 | 0 | 0 | 0 | 0 | 0 | 0 | 0 | 0 | 0
|  | LPG vehicle | 0 | 0 | n/a |  | 0 | 0 | 0 | 0 | 0 | 0 | 0 | 0 | 0 | 0 | 0 | 0 | 0 | 0 | 0 | 0 | 0 | 0 | 0 | 0 | 0 | 0 | 0 | 0 | 0 | 0 | 0 | 0 | 0 | 0 | 0 | 0 | 0 | 0
|  | hydrogen vehicle | 0 | 0 | n/a |  | 0 | 0 | 0 | 0 | 0 | 0 | 0 | 0 | 0 | 0 | 0 | 0 | 0 | 0 | 0 | 0 | 0 | 0 | 0 | 0 | 0 | 0 | 0 | 0 | 0 | 0 | 0 | 0 | 0 | 0 | 0 | 0 | 0 | 0

## MPNVbT-LDVs-psgr
Max Fraction of Production (dimensionless) | 2017 | 2018 | 2019 | 2020 | 2021 | 2022 | 2023 | 2024 | 2025 | 2026 | 2027 | 2028 | 2029 | 2030 | 2031 | 2032 | 2033 | 2034 | 2035 | 2036 | 2037 | 2038 | 2039 | 2040 | 2041 | 2042 | 2043 | 2044 | 2045 | 2046 | 2047 | 2048 | 2049 | 2050
battery electric vehicle | 0 | 0.0021974 | 0.0029548 | 0.0039681 | 0.0053194 | 0.0071142 | 0.0094852 | 0.012595 | 0.016635 | 0.021819 | 0.02837 | 0.036485 | 0.046295 | 0.05781 | 0.070869 | 0.085111 | 0.1 | 0.11489 | 0.12913 | 0.14219 | 0.1537 | 0.16351 | 0.17163 | 0.17818 | 0.18337 | 0.18741 | 0.19051 | 0.19289 | 0.19468 | 0.19603 | 0.19705 | 0.1978 | 0.19837 | 0.19879
natural gas vehicle | 0 | 0 | 0 | 0 | 0 | 0 | 0 | 0 | 0 | 0 | 0 | 0 | 0 | 0 | 0 | 0 | 0 | 0 | 0 | 0 | 0 | 0 | 0 | 0 | 0 | 0 | 0 | 0 | 0 | 0 | 0 | 0 | 0 | 0
gasoline vehicle | 1 | 1 | 1 | 1 | 1 | 1 | 1 | 1 | 1 | 1 | 1 | 1 | 1 | 1 | 1 | 1 | 1 | 1 | 1 | 1 | 1 | 1 | 1 | 1 | 1 | 1 | 1 | 1 | 1 | 1 | 1 | 1 | 1 | 1
diesel vehicle | 0.005 | 0.005303 | 0.0056061 | 0.0059091 | 0.0062121 | 0.0065152 | 0.0068182 | 0.0071212 | 0.0074242 | 0.0077273 | 0.0080303 | 0.0083333 | 0.0086364 | 0.0089394 | 0.0092424 | 0.0095455 | 0.0098485 | 0.010152 | 0.010455 | 0.010758 | 0.011061 | 0.011364 | 0.011667 | 0.01197 | 0.012273 | 0.012576 | 0.012879 | 0.013182 | 0.013485 | 0.013788 | 0.014091 | 0.014394 | 0.014697 | 0.015
plugin hybrid vehicle | 0 | 0 | 0 | 0 | 0 | 0 | 0 | 0 | 0 | 0 | 0 | 0 | 0 | 0 | 0 | 0 | 0 | 0 | 0 | 0 | 0 | 0 | 0 | 0 | 0 | 0 | 0 | 0 | 0 | 0 | 0 | 0 | 0 | 0
LPG vehicle | 0 | 0 | 0 | 0 | 0 | 0 | 0 | 0 | 0 | 0 | 0 | 0 | 0 | 0 | 0 | 0 | 0 | 0 | 0 | 0 | 0 | 0 | 0 | 0 | 0 | 0 | 0 | 0 | 0 | 0 | 0 | 0 | 0 | 0
hydrogen vehicle | 0 | 0 | 0 | 0 | 0 | 0 | 0 | 0 | 0 | 0 | 0 | 0 | 0 | 0 | 0 | 0 | 0 | 0 | 0 | 0 | 0 | 0 | 0 | 0 | 0 | 0 | 0 | 0 | 0 | 0 | 0 | 0 | 0 | 0

## MPNVbT-LDVs-frgt
Max Fraction of Production (dimensionless) | 2017 | 2018 | 2019 | 2020 | 2021 | 2022 | 2023 | 2024 | 2025 | 2026 | 2027 | 2028 | 2029 | 2030 | 2031 | 2032 | 2033 | 2034 | 2035 | 2036 | 2037 | 2038 | 2039 | 2040 | 2041 | 2042 | 2043 | 2044 | 2045 | 2046 | 2047 | 2048 | 2049 | 2050
battery electric vehicle | 0 | 0.0021974 | 0.0029548 | 0.0039681 | 0.0053194 | 0.0071142 | 0.0094852 | 0.012595 | 0.016635 | 0.021819 | 0.02837 | 0.036485 | 0.046295 | 0.05781 | 0.070869 | 0.085111 | 0.1 | 0.11489 | 0.12913 | 0.14219 | 0.1537 | 0.16351 | 0.17163 | 0.17818 | 0.18337 | 0.18741 | 0.19051 | 0.19289 | 0.19468 | 0.19603 | 0.19705 | 0.1978 | 0.19837 | 0.19879
natural gas vehicle | 0 | 0 | 0 | 0 | 0 | 0 | 0 | 0 | 0 | 0 | 0 | 0 | 0 | 0 | 0 | 0 | 0 | 0 | 0 | 0 | 0 | 0 | 0 | 0 | 0 | 0 | 0 | 0 | 0 | 0 | 0 | 0 | 0 | 0
gasoline vehicle | 1 | 1 | 1 | 1 | 1 | 1 | 1 | 1 | 1 | 1 | 1 | 1 | 1 | 1 | 1 | 1 | 1 | 1 | 1 | 1 | 1 | 1 | 1 | 1 | 1 | 1 | 1 | 1 | 1 | 1 | 1 | 1 | 1 | 1
diesel vehicle | 0.005 | 0.005303 | 0.0056061 | 0.0059091 | 0.0062121 | 0.0065152 | 0.0068182 | 0.0071212 | 0.0074242 | 0.0077273 | 0.0080303 | 0.0083333 | 0.0086364 | 0.0089394 | 0.0092424 | 0.0095455 | 0.0098485 | 0.010152 | 0.010455 | 0.010758 | 0.011061 | 0.011364 | 0.011667 | 0.01197 | 0.012273 | 0.012576 | 0.012879 | 0.013182 | 0.013485 | 0.013788 | 0.014091 | 0.014394 | 0.014697 | 0.015
plugin hybrid vehicle | 0 | 0 | 0 | 0 | 0 | 0 | 0 | 0 | 0 | 0 | 0 | 0 | 0 | 0 | 0 | 0 | 0 | 0 | 0 | 0 | 0 | 0 | 0 | 0 | 0 | 0 | 0 | 0 | 0 | 0 | 0 | 0 | 0 | 0
LPG vehicle | 0 | 0 | 0 | 0 | 0 | 0 | 0 | 0 | 0 | 0 | 0 | 0 | 0 | 0 | 0 | 0 | 0 | 0 | 0 | 0 | 0 | 0 | 0 | 0 | 0 | 0 | 0 | 0 | 0 | 0 | 0 | 0 | 0 | 0
hydrogen vehicle | 0 | 0 | 0 | 0 | 0 | 0 | 0 | 0 | 0 | 0 | 0 | 0 | 0 | 0 | 0 | 0 | 0 | 0 | 0 | 0 | 0 | 0 | 0 | 0 | 0 | 0 | 0 | 0 | 0 | 0 | 0 | 0 | 0 | 0

## MPNVbT-HDVs-psgr
Max Fraction of Production (dimensionless) | 2017 | 2018 | 2019 | 2020 | 2021 | 2022 | 2023 | 2024 | 2025 | 2026 | 2027 | 2028 | 2029 | 2030 | 2031 | 2032 | 2033 | 2034 | 2035 | 2036 | 2037 | 2038 | 2039 | 2040 | 2041 | 2042 | 2043 | 2044 | 2045 | 2046 | 2047 | 2048 | 2049 | 2050
battery electric vehicle | 0 | 0.0010987 | 0.0014774 | 0.001984 | 0.0026597 | 0.0035571 | 0.0047426 | 0.0062973 | 0.0083173 | 0.01091 | 0.014185 | 0.018243 | 0.023148 | 0.028905 | 0.035434 | 0.042556 | 0.05 | 0.057444 | 0.064566 | 0.071095 | 0.076852 | 0.081757 | 0.085815 | 0.08909 | 0.091683 | 0.093703 | 0.095257 | 0.096443 | 0.09734 | 0.098016 | 0.098523 | 0.098901 | 0.099184 | 0.099394
natural gas vehicle | 0 | 0 | 0 | 0 | 0 | 0 | 0 | 0 | 0 | 0 | 0 | 0 | 0 | 0 | 0 | 0 | 0 | 0 | 0 | 0 | 0 | 0 | 0 | 0 | 0 | 0 | 0 | 0 | 0 | 0 | 0 | 0 | 0 | 0
gasoline vehicle | 0 | 0 | 0 | 0 | 0 | 0 | 0 | 0 | 0 | 0 | 0 | 0 | 0 | 0 | 0 | 0 | 0 | 0 | 0 | 0 | 0 | 0 | 0 | 0 | 0 | 0 | 0 | 0 | 0 | 0 | 0 | 0 | 0 | 0
diesel vehicle | 1 | 1 | 1 | 1 | 1 | 1 | 1 | 1 | 1 | 1 | 1 | 1 | 1 | 1 | 1 | 1 | 1 | 1 | 1 | 1 | 1 | 1 | 1 | 1 | 1 | 1 | 1 | 1 | 1 | 1 | 1 | 1 | 1 | 1
plugin hybrid vehicle | 0 | 0 | 0 | 0 | 0 | 0 | 0 | 0 | 0 | 0 | 0 | 0 | 0 | 0 | 0 | 0 | 0 | 0 | 0 | 0 | 0 | 0 | 0 | 0 | 0 | 0 | 0 | 0 | 0 | 0 | 0 | 0 | 0 | 0
LPG vehicle | 0 | 0 | 0 | 0 | 0 | 0 | 0 | 0 | 0 | 0 | 0 | 0 | 0 | 0 | 0 | 0 | 0 | 0 | 0 | 0 | 0 | 0 | 0 | 0 | 0 | 0 | 0 | 0 | 0 | 0 | 0 | 0 | 0 | 0
hydrogen vehicle | 0 | 0 | 0 | 0 | 0 | 0 | 0 | 0 | 0 | 0 | 0 | 0 | 0 | 0 | 0 | 0 | 0 | 0 | 0 | 0 | 0 | 0 | 0 | 0 | 0 | 0 | 0 | 0 | 0 | 0 | 0 | 0 | 0 | 0

## MPNVbT-HDVs-frgt
Max Fraction of Production (dimensionless) | 2017 | 2018 | 2019 | 2020 | 2021 | 2022 | 2023 | 2024 | 2025 | 2026 | 2027 | 2028 | 2029 | 2030 | 2031 | 2032 | 2033 | 2034 | 2035 | 2036 | 2037 | 2038 | 2039 | 2040 | 2041 | 2042 | 2043 | 2044 | 2045 | 2046 | 2047 | 2048 | 2049 | 2050
battery electric vehicle | 0 | 0.00054935 | 0.0007387 | 0.00099202 | 0.0013298 | 0.0017786 | 0.0023713 | 0.0031487 | 0.0041586 | 0.0054548 | 0.0070926 | 0.0091213 | 0.011574 | 0.014453 | 0.017717 | 0.021278 | 0.025 | 0.028722 | 0.032283 | 0.035547 | 0.038426 | 0.040879 | 0.042907 | 0.044545 | 0.045841 | 0.046851 | 0.047629 | 0.048221 | 0.04867 | 0.049008 | 0.049261 | 0.049451 | 0.049592 | 0.049697
natural gas vehicle | 0 | 0 | 0 | 0 | 0 | 0 | 0 | 0 | 0 | 0 | 0 | 0 | 0 | 0 | 0 | 0 | 0 | 0 | 0 | 0 | 0 | 0 | 0 | 0 | 0 | 0 | 0 | 0 | 0 | 0 | 0 | 0 | 0 | 0
gasoline vehicle | 0.36 | 0.36 | 0.36 | 0.36 | 0.36 | 0.36 | 0.36 | 0.36 | 0.36 | 0.36 | 0.36 | 0.36 | 0.36 | 0.36 | 0.36 | 0.36 | 0.36 | 0.36 | 0.36 | 0.36 | 0.36 | 0.36 | 0.36 | 0.36 | 0.36 | 0.36 | 0.36 | 0.36 | 0.36 | 0.36 | 0.36 | 0.36 | 0.36 | 0.36
diesel vehicle | 1 | 1 | 1 | 1 | 1 | 1 | 1 | 1 | 1 | 1 | 1 | 1 | 1 | 1 | 1 | 1 | 1 | 1 | 1 | 1 | 1 | 1 | 1 | 1 | 1 | 1 | 1 | 1 | 1 | 1 | 1 | 1 | 1 | 1
plugin hybrid vehicle | 0 | 0 | 0 | 0 | 0 | 0 | 0 | 0 | 0 | 0 | 0 | 0 | 0 | 0 | 0 | 0 | 0 | 0 | 0 | 0 | 0 | 0 | 0 | 0 | 0 | 0 | 0 | 0 | 0 | 0 | 0 | 0 | 0 | 0
LPG vehicle | 0 | 0 | 0 | 0 | 0 | 0 | 0 | 0 | 0 | 0 | 0 | 0 | 0 | 0 | 0 | 0 | 0 | 0 | 0 | 0 | 0 | 0 | 0 | 0 | 0 | 0 | 0 | 0 | 0 | 0 | 0 | 0 | 0 | 0
hydrogen vehicle | 0 | 0 | 0 | 0 | 0 | 0 | 0 | 0 | 0 | 0 | 0 | 0 | 0 | 0 | 0 | 0 | 0 | 0 | 0 | 0 | 0 | 0 | 0 | 0 | 0 | 0 | 0 | 0 | 0 | 0 | 0 | 0 | 0 | 0

## MPNVbT-aircraft-psgr
Max Fraction of Production (dimensionless) | 2017 | 2018 | 2019 | 2020 | 2021 | 2022 | 2023 | 2024 | 2025 | 2026 | 2027 | 2028 | 2029 | 2030 | 2031 | 2032 | 2033 | 2034 | 2035 | 2036 | 2037 | 2038 | 2039 | 2040 | 2041 | 2042 | 2043 | 2044 | 2045 | 2046 | 2047 | 2048 | 2049 | 2050
battery electric vehicle | 0 | 0 | 0 | 0 | 0 | 0 | 0 | 0 | 0 | 0 | 0 | 0 | 0 | 0 | 0 | 0 | 0 | 0 | 0 | 0 | 0 | 0 | 0 | 0 | 0 | 0 | 0 | 0 | 0 | 0 | 0 | 0 | 0 | 0
natural gas vehicle | 0 | 0 | 0 | 0 | 0 | 0 | 0 | 0 | 0 | 0 | 0 | 0 | 0 | 0 | 0 | 0 | 0 | 0 | 0 | 0 | 0 | 0 | 0 | 0 | 0 | 0 | 0 | 0 | 0 | 0 | 0 | 0 | 0 | 0
gasoline vehicle | 0 | 0 | 0 | 0 | 0 | 0 | 0 | 0 | 0 | 0 | 0 | 0 | 0 | 0 | 0 | 0 | 0 | 0 | 0 | 0 | 0 | 0 | 0 | 0 | 0 | 0 | 0 | 0 | 0 | 0 | 0 | 0 | 0 | 0
diesel vehicle | 1 | 1 | 1 | 1 | 1 | 1 | 1 | 1 | 1 | 1 | 1 | 1 | 1 | 1 | 1 | 1 | 1 | 1 | 1 | 1 | 1 | 1 | 1 | 1 | 1 | 1 | 1 | 1 | 1 | 1 | 1 | 1 | 1 | 1
plugin hybrid vehicle | 0 | 0 | 0 | 0 | 0 | 0 | 0 | 0 | 0 | 0 | 0 | 0 | 0 | 0 | 0 | 0 | 0 | 0 | 0 | 0 | 0 | 0 | 0 | 0 | 0 | 0 | 0 | 0 | 0 | 0 | 0 | 0 | 0 | 0
LPG vehicle | 0 | 0 | 0 | 0 | 0 | 0 | 0 | 0 | 0 | 0 | 0 | 0 | 0 | 0 | 0 | 0 | 0 | 0 | 0 | 0 | 0 | 0 | 0 | 0 | 0 | 0 | 0 | 0 | 0 | 0 | 0 | 0 | 0 | 0
hydrogen vehicle | 0 | 0 | 0 | 0 | 0 | 0 | 0 | 0 | 0 | 0 | 0 | 0 | 0 | 0 | 0 | 0 | 0 | 0 | 0 | 0 | 0 | 0 | 0 | 0 | 0 | 0 | 0 | 0 | 0 | 0 | 0 | 0 | 0 | 0

## MPNVbT-aircraft-frgt
Max Fraction of Production (dimensionless) | 2017 | 2018 | 2019 | 2020 | 2021 | 2022 | 2023 | 2024 | 2025 | 2026 | 2027 | 2028 | 2029 | 2030 | 2031 | 2032 | 2033 | 2034 | 2035 | 2036 | 2037 | 2038 | 2039 | 2040 | 2041 | 2042 | 2043 | 2044 | 2045 | 2046 | 2047 | 2048 | 2049 | 2050
battery electric vehicle | 0 | 0 | 0 | 0 | 0 | 0 | 0 | 0 | 0 | 0 | 0 | 0 | 0 | 0 | 0 | 0 | 0 | 0 | 0 | 0 | 0 | 0 | 0 | 0 | 0 | 0 | 0 | 0 | 0 | 0 | 0 | 0 | 0 | 0
natural gas vehicle | 0 | 0 | 0 | 0 | 0 | 0 | 0 | 0 | 0 | 0 | 0 | 0 | 0 | 0 | 0 | 0 | 0 | 0 | 0 | 0 | 0 | 0 | 0 | 0 | 0 | 0 | 0 | 0 | 0 | 0 | 0 | 0 | 0 | 0
gasoline vehicle | 0 | 0 | 0 | 0 | 0 | 0 | 0 | 0 | 0 | 0 | 0 | 0 | 0 | 0 | 0 | 0 | 0 | 0 | 0 | 0 | 0 | 0 | 0 | 0 | 0 | 0 | 0 | 0 | 0 | 0 | 0 | 0 | 0 | 0
diesel vehicle | 1 | 1 | 1 | 1 | 1 | 1 | 1 | 1 | 1 | 1 | 1 | 1 | 1 | 1 | 1 | 1 | 1 | 1 | 1 | 1 | 1 | 1 | 1 | 1 | 1 | 1 | 1 | 1 | 1 | 1 | 1 | 1 | 1 | 1
plugin hybrid vehicle | 0 | 0 | 0 | 0 | 0 | 0 | 0 | 0 | 0 | 0 | 0 | 0 | 0 | 0 | 0 | 0 | 0 | 0 | 0 | 0 | 0 | 0 | 0 | 0 | 0 | 0 | 0 | 0 | 0 | 0 | 0 | 0 | 0 | 0
LPG vehicle | 0 | 0 | 0 | 0 | 0 | 0 | 0 | 0 | 0 | 0 | 0 | 0 | 0 | 0 | 0 | 0 | 0 | 0 | 0 | 0 | 0 | 0 | 0 | 0 | 0 | 0 | 0 | 0 | 0 | 0 | 0 | 0 | 0 | 0
hydrogen vehicle | 0 | 0 | 0 | 0 | 0 | 0 | 0 | 0 | 0 | 0 | 0 | 0 | 0 | 0 | 0 | 0 | 0 | 0 | 0 | 0 | 0 | 0 | 0 | 0 | 0 | 0 | 0 | 0 | 0 | 0 | 0 | 0 | 0 | 0

## MPNVbT-rail-psgr
Max Fraction of Production (dimensionless) | 2017 | 2018 | 2019 | 2020 | 2021 | 2022 | 2023 | 2024 | 2025 | 2026 | 2027 | 2028 | 2029 | 2030 | 2031 | 2032 | 2033 | 2034 | 2035 | 2036 | 2037 | 2038 | 2039 | 2040 | 2041 | 2042 | 2043 | 2044 | 2045 | 2046 | 2047 | 2048 | 2049 | 2050
battery electric vehicle | 0 | 0 | 0 | 0 | 0 | 0 | 0 | 0 | 0 | 0 | 0 | 0 | 0 | 0 | 0 | 0 | 0 | 0 | 0 | 0 | 0 | 0 | 0 | 0 | 0 | 0 | 0 | 0 | 0 | 0 | 0 | 0 | 0 | 0
natural gas vehicle | 0 | 0 | 0 | 0 | 0 | 0 | 0 | 0 | 0 | 0 | 0 | 0 | 0 | 0 | 0 | 0 | 0 | 0 | 0 | 0 | 0 | 0 | 0 | 0 | 0 | 0 | 0 | 0 | 0 | 0 | 0 | 0 | 0 | 0
gasoline vehicle | 0 | 0 | 0 | 0 | 0 | 0 | 0 | 0 | 0 | 0 | 0 | 0 | 0 | 0 | 0 | 0 | 0 | 0 | 0 | 0 | 0 | 0 | 0 | 0 | 0 | 0 | 0 | 0 | 0 | 0 | 0 | 0 | 0 | 0
diesel vehicle | 1 | 1 | 1 | 1 | 1 | 1 | 1 | 1 | 1 | 1 | 1 | 1 | 1 | 1 | 1 | 1 | 1 | 1 | 1 | 1 | 1 | 1 | 1 | 1 | 1 | 1 | 1 | 1 | 1 | 1 | 1 | 1 | 1 | 1
plugin hybrid vehicle | 0 | 0 | 0 | 0 | 0 | 0 | 0 | 0 | 0 | 0 | 0 | 0 | 0 | 0 | 0 | 0 | 0 | 0 | 0 | 0 | 0 | 0 | 0 | 0 | 0 | 0 | 0 | 0 | 0 | 0 | 0 | 0 | 0 | 0
LPG vehicle | 0 | 0 | 0 | 0 | 0 | 0 | 0 | 0 | 0 | 0 | 0 | 0 | 0 | 0 | 0 | 0 | 0 | 0 | 0 | 0 | 0 | 0 | 0 | 0 | 0 | 0 | 0 | 0 | 0 | 0 | 0 | 0 | 0 | 0
hydrogen vehicle | 0 | 0 | 0 | 0 | 0 | 0 | 0 | 0 | 0 | 0 | 0 | 0 | 0 | 0 | 0 | 0 | 0 | 0 | 0 | 0 | 0 | 0 | 0 | 0 | 0 | 0 | 0 | 0 | 0 | 0 | 0 | 0 | 0 | 0

## MPNVbT-rail-frgt
Max Fraction of Production (dimensionless) | 2017 | 2018 | 2019 | 2020 | 2021 | 2022 | 2023 | 2024 | 2025 | 2026 | 2027 | 2028 | 2029 | 2030 | 2031 | 2032 | 2033 | 2034 | 2035 | 2036 | 2037 | 2038 | 2039 | 2040 | 2041 | 2042 | 2043 | 2044 | 2045 | 2046 | 2047 | 2048 | 2049 | 2050
battery electric vehicle | 0 | 0 | 0 | 0 | 0 | 0 | 0 | 0 | 0 | 0 | 0 | 0 | 0 | 0 | 0 | 0 | 0 | 0 | 0 | 0 | 0 | 0 | 0 | 0 | 0 | 0 | 0 | 0 | 0 | 0 | 0 | 0 | 0 | 0
natural gas vehicle | 0 | 0 | 0 | 0 | 0 | 0 | 0 | 0 | 0 | 0 | 0 | 0 | 0 | 0 | 0 | 0 | 0 | 0 | 0 | 0 | 0 | 0 | 0 | 0 | 0 | 0 | 0 | 0 | 0 | 0 | 0 | 0 | 0 | 0
gasoline vehicle | 0 | 0 | 0 | 0 | 0 | 0 | 0 | 0 | 0 | 0 | 0 | 0 | 0 | 0 | 0 | 0 | 0 | 0 | 0 | 0 | 0 | 0 | 0 | 0 | 0 | 0 | 0 | 0 | 0 | 0 | 0 | 0 | 0 | 0
diesel vehicle | 1 | 1 | 1 | 1 | 1 | 1 | 1 | 1 | 1 | 1 | 1 | 1 | 1 | 1 | 1 | 1 | 1 | 1 | 1 | 1 | 1 | 1 | 1 | 1 | 1 | 1 | 1 | 1 | 1 | 1 | 1 | 1 | 1 | 1
plugin hybrid vehicle | 0 | 0 | 0 | 0 | 0 | 0 | 0 | 0 | 0 | 0 | 0 | 0 | 0 | 0 | 0 | 0 | 0 | 0 | 0 | 0 | 0 | 0 | 0 | 0 | 0 | 0 | 0 | 0 | 0 | 0 | 0 | 0 | 0 | 0
LPG vehicle | 0 | 0 | 0 | 0 | 0 | 0 | 0 | 0 | 0 | 0 | 0 | 0 | 0 | 0 | 0 | 0 | 0 | 0 | 0 | 0 | 0 | 0 | 0 | 0 | 0 | 0 | 0 | 0 | 0 | 0 | 0 | 0 | 0 | 0
hydrogen vehicle | 0 | 0 | 0 | 0 | 0 | 0 | 0 | 0 | 0 | 0 | 0 | 0 | 0 | 0 | 0 | 0 | 0 | 0 | 0 | 0 | 0 | 0 | 0 | 0 | 0 | 0 | 0 | 0 | 0 | 0 | 0 | 0 | 0 | 0

## MPNVbT-ships-psgr
Max Fraction of Production (dimensionless) | 2017 | 2018 | 2019 | 2020 | 2021 | 2022 | 2023 | 2024 | 2025 | 2026 | 2027 | 2028 | 2029 | 2030 | 2031 | 2032 | 2033 | 2034 | 2035 | 2036 | 2037 | 2038 | 2039 | 2040 | 2041 | 2042 | 2043 | 2044 | 2045 | 2046 | 2047 | 2048 | 2049 | 2050
battery electric vehicle | 0 | 0 | 0 | 0 | 0 | 0 | 0 | 0 | 0 | 0 | 0 | 0 | 0 | 0 | 0 | 0 | 0 | 0 | 0 | 0 | 0 | 0 | 0 | 0 | 0 | 0 | 0 | 0 | 0 | 0 | 0 | 0 | 0 | 0
natural gas vehicle | 0 | 0 | 0 | 0 | 0 | 0 | 0 | 0 | 0 | 0 | 0 | 0 | 0 | 0 | 0 | 0 | 0 | 0 | 0 | 0 | 0 | 0 | 0 | 0 | 0 | 0 | 0 | 0 | 0 | 0 | 0 | 0 | 0 | 0
gasoline vehicle | 0 | 0 | 0 | 0 | 0 | 0 | 0 | 0 | 0 | 0 | 0 | 0 | 0 | 0 | 0 | 0 | 0 | 0 | 0 | 0 | 0 | 0 | 0 | 0 | 0 | 0 | 0 | 0 | 0 | 0 | 0 | 0 | 0 | 0
diesel vehicle | 1 | 1 | 1 | 1 | 1 | 1 | 1 | 1 | 1 | 1 | 1 | 1 | 1 | 1 | 1 | 1 | 1 | 1 | 1 | 1 | 1 | 1 | 1 | 1 | 1 | 1 | 1 | 1 | 1 | 1 | 1 | 1 | 1 | 1
plugin hybrid vehicle | 0 | 0 | 0 | 0 | 0 | 0 | 0 | 0 | 0 | 0 | 0 | 0 | 0 | 0 | 0 | 0 | 0 | 0 | 0 | 0 | 0 | 0 | 0 | 0 | 0 | 0 | 0 | 0 | 0 | 0 | 0 | 0 | 0 | 0
LPG vehicle | 0 | 0 | 0 | 0 | 0 | 0 | 0 | 0 | 0 | 0 | 0 | 0 | 0 | 0 | 0 | 0 | 0 | 0 | 0 | 0 | 0 | 0 | 0 | 0 | 0 | 0 | 0 | 0 | 0 | 0 | 0 | 0 | 0 | 0
hydrogen vehicle | 0 | 0 | 0 | 0 | 0 | 0 | 0 | 0 | 0 | 0 | 0 | 0 | 0 | 0 | 0 | 0 | 0 | 0 | 0 | 0 | 0 | 0 | 0 | 0 | 0 | 0 | 0 | 0 | 0 | 0 | 0 | 0 | 0 | 0

## MPNVbT-ships-frgt
Max Fraction of Production (dimensionless) | 2017 | 2018 | 2019 | 2020 | 2021 | 2022 | 2023 | 2024 | 2025 | 2026 | 2027 | 2028 | 2029 | 2030 | 2031 | 2032 | 2033 | 2034 | 2035 | 2036 | 2037 | 2038 | 2039 | 2040 | 2041 | 2042 | 2043 | 2044 | 2045 | 2046 | 2047 | 2048 | 2049 | 2050
battery electric vehicle | 0 | 0 | 0 | 0 | 0 | 0 | 0 | 0 | 0 | 0 | 0 | 0 | 0 | 0 | 0 | 0 | 0 | 0 | 0 | 0 | 0 | 0 | 0 | 0 | 0 | 0 | 0 | 0 | 0 | 0 | 0 | 0 | 0 | 0
natural gas vehicle | 0 | 0 | 0 | 0 | 0 | 0 | 0 | 0 | 0 | 0 | 0 | 0 | 0 | 0 | 0 | 0 | 0 | 0 | 0 | 0 | 0 | 0 | 0 | 0 | 0 | 0 | 0 | 0 | 0 | 0 | 0 | 0 | 0 | 0
gasoline vehicle | 0 | 0 | 0 | 0 | 0 | 0 | 0 | 0 | 0 | 0 | 0 | 0 | 0 | 0 | 0 | 0 | 0 | 0 | 0 | 0 | 0 | 0 | 0 | 0 | 0 | 0 | 0 | 0 | 0 | 0 | 0 | 0 | 0 | 0
diesel vehicle | 1 | 1 | 1 | 1 | 1 | 1 | 1 | 1 | 1 | 1 | 1 | 1 | 1 | 1 | 1 | 1 | 1 | 1 | 1 | 1 | 1 | 1 | 1 | 1 | 1 | 1 | 1 | 1 | 1 | 1 | 1 | 1 | 1 | 1
plugin hybrid vehicle | 0 | 0 | 0 | 0 | 0 | 0 | 0 | 0 | 0 | 0 | 0 | 0 | 0 | 0 | 0 | 0 | 0 | 0 | 0 | 0 | 0 | 0 | 0 | 0 | 0 | 0 | 0 | 0 | 0 | 0 | 0 | 0 | 0 | 0
LPG vehicle | 0 | 0 | 0 | 0 | 0 | 0 | 0 | 0 | 0 | 0 | 0 | 0 | 0 | 0 | 0 | 0 | 0 | 0 | 0 | 0 | 0 | 0 | 0 | 0 | 0 | 0 | 0 | 0 | 0 | 0 | 0 | 0 | 0 | 0
hydrogen vehicle | 0 | 0 | 0 | 0 | 0 | 0 | 0 | 0 | 0 | 0 | 0 | 0 | 0 | 0 | 0 | 0 | 0 | 0 | 0 | 0 | 0 | 0 | 0 | 0 | 0 | 0 | 0 | 0 | 0 | 0 | 0 | 0 | 0 | 0

## MPNVbT-motorbikes-psgr
Max Fraction of Production (dimensionless) | 2017 | 2018 | 2019 | 2020 | 2021 | 2022 | 2023 | 2024 | 2025 | 2026 | 2027 | 2028 | 2029 | 2030 | 2031 | 2032 | 2033 | 2034 | 2035 | 2036 | 2037 | 2038 | 2039 | 2040 | 2041 | 2042 | 2043 | 2044 | 2045 | 2046 | 2047 | 2048 | 2049 | 2050
battery electric vehicle | 0 | 0.0021974 | 0.0029548 | 0.0039681 | 0.0053194 | 0.0071142 | 0.0094852 | 0.012595 | 0.016635 | 0.021819 | 0.02837 | 0.036485 | 0.046295 | 0.05781 | 0.070869 | 0.085111 | 0.1 | 0.11489 | 0.12913 | 0.14219 | 0.1537 | 0.16351 | 0.17163 | 0.17818 | 0.18337 | 0.18741 | 0.19051 | 0.19289 | 0.19468 | 0.19603 | 0.19705 | 0.1978 | 0.19837 | 0.19879
natural gas vehicle | 0 | 0 | 0 | 0 | 0 | 0 | 0 | 0 | 0 | 0 | 0 | 0 | 0 | 0 | 0 | 0 | 0 | 0 | 0 | 0 | 0 | 0 | 0 | 0 | 0 | 0 | 0 | 0 | 0 | 0 | 0 | 0 | 0 | 0
gasoline vehicle | 1 | 1 | 1 | 1 | 1 | 1 | 1 | 1 | 1 | 1 | 1 | 1 | 1 | 1 | 1 | 1 | 1 | 1 | 1 | 1 | 1 | 1 | 1 | 1 | 1 | 1 | 1 | 1 | 1 | 1 | 1 | 1 | 1 | 1
diesel vehicle | 0 | 0 | 0 | 0 | 0 | 0 | 0 | 0 | 0 | 0 | 0 | 0 | 0 | 0 | 0 | 0 | 0 | 0 | 0 | 0 | 0 | 0 | 0 | 0 | 0 | 0 | 0 | 0 | 0 | 0 | 0 | 0 | 0 | 0
plugin hybrid vehicle | 0 | 0 | 0 | 0 | 0 | 0 | 0 | 0 | 0 | 0 | 0 | 0 | 0 | 0 | 0 | 0 | 0 | 0 | 0 | 0 | 0 | 0 | 0 | 0 | 0 | 0 | 0 | 0 | 0 | 0 | 0 | 0 | 0 | 0
LPG vehicle | 0 | 0 | 0 | 0 | 0 | 0 | 0 | 0 | 0 | 0 | 0 | 0 | 0 | 0 | 0 | 0 | 0 | 0 | 0 | 0 | 0 | 0 | 0 | 0 | 0 | 0 | 0 | 0 | 0 | 0 | 0 | 0 | 0 | 0
hydrogen vehicle | 0 | 0 | 0 | 0 | 0 | 0 | 0 | 0 | 0 | 0 | 0 | 0 | 0 | 0 | 0 | 0 | 0 | 0 | 0 | 0 | 0 | 0 | 0 | 0 | 0 | 0 | 0 | 0 | 0 | 0 | 0 | 0 | 0 | 0

## MPNVbT-motorbikes-frgt
Max Fraction of Production (dimensionless) | 2017 | 2018 | 2019 | 2020 | 2021 | 2022 | 2023 | 2024 | 2025 | 2026 | 2027 | 2028 | 2029 | 2030 | 2031 | 2032 | 2033 | 2034 | 2035 | 2036 | 2037 | 2038 | 2039 | 2040 | 2041 | 2042 | 2043 | 2044 | 2045 | 2046 | 2047 | 2048 | 2049 | 2050
battery electric vehicle | 0 | 0 | 0 | 0 | 0 | 0 | 0 | 0 | 0 | 0 | 0 | 0 | 0 | 0 | 0 | 0 | 0 | 0 | 0 | 0 | 0 | 0 | 0 | 0 | 0 | 0 | 0 | 0 | 0 | 0 | 0 | 0 | 0 | 0
natural gas vehicle | 0 | 0 | 0 | 0 | 0 | 0 | 0 | 0 | 0 | 0 | 0 | 0 | 0 | 0 | 0 | 0 | 0 | 0 | 0 | 0 | 0 | 0 | 0 | 0 | 0 | 0 | 0 | 0 | 0 | 0 | 0 | 0 | 0 | 0
gasoline vehicle | 0 | 0 | 0 | 0 | 0 | 0 | 0 | 0 | 0 | 0 | 0 | 0 | 0 | 0 | 0 | 0 | 0 | 0 | 0 | 0 | 0 | 0 | 0 | 0 | 0 | 0 | 0 | 0 | 0 | 0 | 0 | 0 | 0 | 0
diesel vehicle | 0 | 0 | 0 | 0 | 0 | 0 | 0 | 0 | 0 | 0 | 0 | 0 | 0 | 0 | 0 | 0 | 0 | 0 | 0 | 0 | 0 | 0 | 0 | 0 | 0 | 0 | 0 | 0 | 0 | 0 | 0 | 0 | 0 | 0
plugin hybrid vehicle | 0 | 0 | 0 | 0 | 0 | 0 | 0 | 0 | 0 | 0 | 0 | 0 | 0 | 0 | 0 | 0 | 0 | 0 | 0 | 0 | 0 | 0 | 0 | 0 | 0 | 0 | 0 | 0 | 0 | 0 | 0 | 0 | 0 | 0
LPG vehicle | 0 | 0 | 0 | 0 | 0 | 0 | 0 | 0 | 0 | 0 | 0 | 0 | 0 | 0 | 0 | 0 | 0 | 0 | 0 | 0 | 0 | 0 | 0 | 0 | 0 | 0 | 0 | 0 | 0 | 0 | 0 | 0 | 0 | 0
hydrogen vehicle | 0 | 0 | 0 | 0 | 0 | 0 | 0 | 0 | 0 | 0 | 0 | 0 | 0 | 0 | 0 | 0 | 0 | 0 | 0 | 0 | 0 | 0 | 0 | 0 | 0 | 0 | 0 | 0 | 0 | 0 | 0 | 0 | 0 | 0